## Scalars
Level | Level2 | PID | Parameter | Units | Comments | Address | Bytes | Signed | DecimalPl | Equation | EnumName | EnumVal | Min | Max | ParentPID | ParentVal
2 |  | SCL000 | anticipation arc wot cor | RPM |  | 0xE7D2 | 2 | False | 2 | X/32768*1
2 |  | SCL001 | arc wot cor |  |  | 0xE7D4 | 2 | False | 2 | X/32768*1
2 |  | SCL002 | displacement scalar |  |  | 0xE7D6 | 2 | False | 2 | X/4194304*1
2 |  | SCL003 | fuel injector high slope |  |  | 0x1487C | 2 | False | 2 | X/2097152*3600
2 |  | SCL004 | fuel injector low slope |  |  | 0x148B1 | 2 | False | 2 | X/2097152*3600
2 |  | SCL008 | manifold volume |  |  | 0xE756 | 1 | False | 2 | X/8*1
2 |  | SCL009 | max maf volt |  |  | 0x | 2 | False | 2 | X/64*0.00488758553274682
2 |  | SCL010 | mil switch enable bits |  |  | 0x120AF | 1 | False | 2 | X*1*1
2 |  | SCL011 | mil switch enable tests |  |  | 0x120b0 | 1 | False | 2 | X*1*1
2 |  | SCL012 | min maf volt |  |  | 0x | 2 | False | 2 | X/64*0.00488758553274682
2 |  | SCL016 | target idle drive |  |  | 0x11D7A | 2 | False | 2 | X/32*1
2 |  | SCL017 | target idle neutral |  |  | 0x11D7E | 2 | False | 2 | X/32*1
2 |  | SCL018 | temp cat sw |  |  | 0x149DE | 1 | False | 2 | X*1*1

## Functions
Level | Level2 | PID | Title | Comments | Rows | Bytes | YSigned | YDigits | YEquation | YUnits | YMin | YMax | XAddress | XSigned | XDigits | XEquation | XUnits | XMin | XMax | ParentPID | ParentVal | YPayloadTag | XPayloadTag
2 |  | E084 | maf transfer function |  | 30 | 2 | False | 2 | X/1024*27.27 | KG/HR |  |  | 0xE084 | False | 2 | X/64*0.00488758553274682 | VOLTS
2 |  | 10EF0 | x 0000010ef0 |  | 7 | 2 | False | 2 | X/256*1 | COL_PTR |  |  | 0x10EF0 | False | 2 | X/4*1 | RPM
2 |  | E27C | y 00000e27c |  | 7 | 2 | False | 2 | X/256*1 | ROW_PTR |  |  | 0xE27C | False | 2 | X/32768*1 | LOAD
2 |  | EEA2 | y 00000eea2 |  | 6 | 2 | False | 2 | X/128*1 | ROW_PTR |  |  | 0xEEA2 | False | 2 | X/32768*1 | LOAD
2 |  | E084 | maf transfer adcounts |  | 30 | 2 | False | 2 | X/1024*27.27 | KG/HR |  |  | 0xE084 | False | 2 | X/64*1 | VOLTS

## Tables
Level | Level2 | PID | Title | Comments | Address | Bytes | Signed | DecimalPl | Rows | Cols | XLabelLink | YLabels | YLabelLink | XLabels | ZUnits | ZEquation | Min | Max | ParentPID | ParentVal | YPayloadTag | XPayloadTag
2 |  | TBL005 | fuel table base |  | 0xF2A4 | 1 | False | 2 | 8 | 12 | 10EF0 |  | E27C |  |  | X/128*14.7
2 |  | TBL006 | fuel table stabilized open loop |  | 0xF4DC | 1 | False | 2 | 8 | 10 | 10EF0 |  | E27C |  |  | X/128*14.7
2 |  | TBL013 | spark table altitude |  | 0x1100E | 1 | False | 2 | 9 | 11 | 10EF0 |  | EEA2 |  |  | X/4*1
2 |  | TBL014 | spark table base |  | 0x10C10 | 1 | False | 2 | 9 | 11 | 10EF0 |  | EEA2 |  |  | X/2*1
2 |  | TBL015 | spark table borderline |  | 0x10CFC | 1 | True | 2 | 9 | 11 | 10EF0 |  | EEA2 |  |  | X/2*1

## Levels
Level | Value | F3 | F4 | F5
Air | 2
Air - EGR | 2.1
Air - Thermactor | 2.6
Air - Load | 2.3
Air - MAF | 2.4
Air - MAP / BAP | 2.5
Axle | 3
Fan | 4
Fuel | 7
Fuel - Accelerator Pump | 7.1
Fuel - Adaptive Learning | 7.2
Fuel - Coasting Shut Off | 7.3
Fuel - Crank | 7.4
Fuel - Injector | 7.51
Fuel - Injector Timing | 7.52
Fuel - Lean Cruise | 7.6
Fuel - Open/Closed Loop | 7.7
Fuel - Pump | 7.8
Fuel - Pump Returnless | 7.81
Fuel - Pump Two Speed | 7.82
Fuel - Transient | 7.9
Idle | 8
Idle - Dashpot | 8.1
Idle - ISC | 8.2
Knock Sensor | 9
Misc | 10
O2 / HEGO | 11
O2 Sensor | 11.1
O2 Sensor (Rear) | 11.2
RPM | 12
RPM - Rev / Speed Limiter | 12.1
Security | 13
Spark | 14
Spark - Adder | 14.1
Spark - Multiplier | 14.2
Spark - Subtractor | 14.3
Speed | 15
System | 16
System - Error Codes | 16.3
System - Hardware Enable | 16.1
System - Scaling | 16.4
System - Tests | 16.2
Temp | 17
Temp - Ambient | 17.1
Temp - Exhaust | 17.2
Temp - Oil Temp Limit | 17.3
TPS | 19
Trans | 20
Trans - Dashpot | 20.1
Trans - Engagement | 20.2
Trans - Gear Ratio (Auto) | 20.31
Trans - Gear Ratio (Manual) | 20.32
Trans - Gear Timing | 20.33
Trans - Manual Shifts | 20.4
Trans - Pressure | 20.5
Trans - TC Lock Schedule | 20.61
Trans - TC Lock Up Rate | 20.62
Trans - TC Misc Stuff | 20.63
Trans - Torque Limit / Reduction | 20.7
Variable Cam | 25
Spare 60 | 0
Spare 61 | 0
Spare 62 | 0
Spare 63 | 0
Spare 64 | 0
Spare 65 | 0
Spare 66 | 0
Spare 67 | 0
Spare 68 | 0
Spare 69 | 0
Spare 70 | 0
Spare 71 | 0
Spare 72 | 0
Spare 73 | 0
Spare 74 | 0
Spare 75 | 0
Spare 76 | 0
Spare 77 | 0
Spare 78 | 0
Spare 79 | 0
Spare 80 | 0
Spare 81 | 0
Spare 82 | 0
Spare 83 | 0
Spare 84 | 0
Spare 85 | 0
Spare 86 | 0
Spare 87 | 0
Spare 88 | 0
Spare 89 | 0
Spare 90 | 0
Spare 91 | 0
Spare 92 | 0
Spare 93 | 0
Spare 94 | 0
Spare 95 | 0
Spare 96 | 0
Spare 97 | 0
Spare 98 | 0
Spare 99 | 0
Spare 100 | 0
Spare 101 | 0
Spare 102 | 0
Spare 103 | 0
Spare 104 | 0
Spare 105 | 0
Spare 106 | 0
Spare 107 | 0
Spare 108 | 0
Spare 109 | 0
Spare 110 | 0
Spare 111 | 0
Spare 112 | 0
Spare 113 | 0
Spare 114 | 0
Spare 115 | 0
Spare 116 | 0
Spare 117 | 0
Spare 118 | 0
Spare 119 | 0

## PayLoad
TAG | Description | Comments | Address | Bytes | Signed | Equation | Digits | Units | Bit0 | Bit1 | Bit2 | Bit3 | Bit4 | Bit5 | Bit6 | Bit7

## TwEECer
ADDRESS | DATA | F3 | Parameter | Value
0x0000 | 0x00 |  | 32BytePayload | False

## QHorse
Address | Data | Parameter | Value
0x8EAEF | 0xEF | DatalogOffset | 0D00
0x8EAF0 | 0xF9 | LTMTB1 | 0704
0x8EAF1 | 0x04 | LTMTB2 | 075A
0x8EFEB | 0xA1
0x8EFEC | 0x22
0x8EFED | 0xA9
0x8EFEE | 0x42
0x8EFEF | 0x8A
0x8EFF0 | 0x42
0x8EFF1 | 0x00
0x8EFF2 | 0xDF
0x8EFF3 | 0x13
0x8EFF4 | 0xA2
0x8EFF5 | 0x42
0x8EFF6 | 0x46
0x8EFF7 | 0xA2
0x8EFF8 | 0x46
0x8EFF9 | 0x44
0x8EFFA | 0x65
0x8EFFB | 0x00
0x8EFFC | 0x0D
0x8EFFD | 0x46
0x8EFFE | 0xC2
0x8EFFF | 0x46
0x8F000 | 0x44
0x8F001 | 0x65
0x8F002 | 0x02
0x8F003 | 0x00
0x8F004 | 0x42
0x8F005 | 0x27
0x8F006 | 0xE8
0x8F007 | 0xEF
0x8F008 | 0x2A
0x8F009 | 0x34
0x8F00A | 0xF0
0x1A922 | 0000
0x1A923 | 0xFF
0x1A924 | 0xFF
0x1A925 | 0xFF
0x1A926 | 0xFF
0x1A927 | 0xFF
0x1A928 | 0xFF
0x1A929 | 0xFF
0x1A92A | 0xFF
0x1A92B | 0xFF
0x1A92C | 0xFF
0x1A92D | 0xFF
0x1A92E | 0xFF
0x1A92F | 0xFF
0x1A930 | 0xFF
0x1A931 | 0xFF
0x1A932 | 0xFF
0x1A933 | 0xFF
0x1A934 | 0xFF
0x1A935 | 0xFF
0x1A936 | 0xFF
0x1A937 | 0xFF
0x1A938 | 0xFF
0x1A939 | 0xFF
0x1A93A | 0xFF
0x1A93B | 0xFF
0x1A93C | 0xFF
0x1A93D | 0xFF
0x1A93E | 0xFF
0x1A93F | 0xFF
0x1A940 | 0xFF
0x1A941 | 0xFF
0x1A942 | 0xFF
0x1A943 | 0xFF
0x1A944 | 0xFF
0x1A945 | 0xFF
0x1A946 | 0xFF
0x1A947 | 0xFF
0x1A948 | 0xFF
0x1A949 | 0xFF
0x1A94A | 0xFF
0x1A94B | 0xFF
0x1A94C | 0xFF
0x1A94D | 0xFF
0x1A94E | 0xFF
0x1A94F | 0xFF
0x1A950 | 0xFF
0x1A951 | 0xFF
0x1A952 | 0xFF
0x1A953 | 0xFF
0x1A954 | 0xFF
0x1A955 | 0xFF
0x1A956 | 0xFF
0x1A957 | 0xFF
0x1A958 | 0xFF
0x1A959 | 0xFF
0x1A95A | 0xFF
0x1A95B | 0xFF
0x1A95C | 0xFF
0x1A95D | 0xFF
0x1A95E | 0xFF
0x1A95F | 0xFF
0x1A960 | 0xFF
0x1A961 | 0xFF
0x1A962 | 0xFF
0x1A963 | 0xFF
0x1A964 | 0xFF
0x1A965 | 0xFF
0x1A966 | 0xFF
0x1A967 | 0xFF
0x1A968 | 0xFF
0x1A969 | 0xFF
0x1A96A | 0xFF
0x1A96B | 0xFF
0x1A96C | 0xFF
0x1A96D | 0xFF
0x1A96E | 0xFF

## Config
Parameter | Value
ChecksumStart0 | 2000
ChecksumEnd0 | FFFF
ChecksumStart1 | 2000
ChecksumEnd1 | DFFF
ChecksumStart8 | 2000
ChecksumEnd8 | FFFF
ChecksumStart9 | 2000
ChecksumEnd9 | FEFF
ChecksumStore | ROM_TO
False | True
PCMType | EEC_216K
LTMTB1 | 0704
LTMTB2 | 075A