## Scalars
Level | Level2 | KEY | PID | Parameter | Units | Comments | Address | Bytes | Signed | DecimalPl | Equation | EnumName | EnumVal | Min | Max | ParentPID | ParentVal
13 |  | SCL001 | SCL001 | A/C - minimum off time after tip-out | Seconds | WOT A/C cutout is Pin 54 on the EEC, wire color = R | 0xF36 | 1 | False | 2 | X/8
13 |  | SCL319 | SCL319 | A/C - RPM value | RPM | A/C related ? WOT A/C cutout is Pin 54 on the EEC, wire color = R | 0xF2C | 2 | False | 0 | X/4
13 |  | SCL320 | SCL320 | A/C - RPM value Hysteresis | RPM | A/C related ? WOT A/C cutout is Pin 54 on the EEC, wire color = R | 0x16D0 | 2 | False | 0 | X/4
21 |  | SHKCHG | SHKCHG | ACL - Cylinder Aircharge setpoint | lb/intake*1000 | 'Automatic Adjustable Shock Controller' When Cylinder Aircharge exceeds this value, and the 'ACL RPM Threshold' is exceeded, then the ACL_Flag is set. The adjustable shock absorber module is a stand alone module, separate from the EEC IV, which controls shock absorber firmness. The EEC IV output ACL provides an indication of vehicle acceleration to the shock control module. Other inputs to the shock module come directly from the appropriate sensor (VSS brake input, etc.). ACL is Pin 35 on the EEC, wire color = O/W, ground output when activated. | 0xF38 | 2 | False | 5 | X/4194.304
21 |  | SCL006 | SCL006 | ACL - RPM setpoint | RPM | If the rpm exceeds this value, and the 'ACL LOAD Threshold' is exceeded, then the ACL_Flag is set. Automatic Adjustable Shock Controller, ACL is Pin 35 on the EEC, wire color = O/W, ground output when activated. | 0xF3A | 2 | False | 0 | X/4
21 |  | SHKTP | SHKTP | ACL - TPS setpoint | Volts | If the throttle position exceeds this value then the ACL_Flag is set. Automatic Adjustable Shock Controller, ACL is Pin 35 on the EEC, wire color = O/W, ground output when activated. | 0xF3C | 2 | False | 2 | X/12800
4 |  | SCL010 | SCL010 | Air - Air Volume Multiplier | Multiplier | Airflow in lbs/min = (VAM multiplier * VAF transfer in CFM * Air Volume multiplier * Mass Air multiplier) | 0x402 | 2 | False | 4 | X/65536 |  |  |  |  | MAFBIN | VAF
4 |  | SCL008 | SCL008 | Air - Airmass Clip Multiplier | Multiplier | This value is a multiplier found in Functions at 'Air - Airmass Clip vs. RPM'. This multiplier is only used when the 'Air - Airmass Clip TPS Threshold' plus 'Air - WOT Threshold Hysteresis' value is exceeded. | 0x404 | 2 | False | 3 | X/65536
4 |  | SCL332 | SCL332 | Air - Airmass Clip TPS Threshold | Volts | This value is added to the 'Air- WOT Threshold Hysteresis' value to give a relative throttle position at which the 'Air - Airmass Clip Multiplier' value is used. Once this combined value has been exceeded, the 'Air - Airmass Clip Multiplier' value will continue to be used until the relative throttle position drops below this parameter's value. | 0x408 | 2 | False | 2 | X/12800
4 |  | SCL011 | SCL011 | Air - Airmass Offset | lb/min |  | 0x6A8 | 2 | False | 3 | X/1024
4 |  | SCL012 | SCL012 | Air - Airmass Offset Clip | lb/min |  | 0x6AC | 2 | False | 3 | X/1024
4 |  | PA6254 | PA6254 | Air - Backflow MAF Clip startup delay | Seconds | This will bypass the Backflow MAF clip after engine start up, in seconds. | 0x6254 | 1 | False | 0 | X |  |  |  |  | MAFBIN | MAF
4 |  | SCL102 | SCL102 | Air - Cylinder Aircharge maximum | lb/intake*1000 |  | 0x116E | 2 | False | 5 | X/16777.216
4 |  | SCL103 | SCL103 | Air - Cylinder Aircharge maximum threshold | lb/intake*1000 |  | 0x1170 | 2 | False | 5 | X/16777.216
4 |  | SCL104 | SCL104 | Air - Cylinder Aircharge minimum | lb/intake*1000 |  | 0x116C | 2 | False | 5 | X/16777.216
4 |  | SCL105 | SCL105 | Air - Cylinder Aircharge minimum threshold | lb/intake*1000 |  | 0x1172 | 2 | False | 5 | X/16777.216
4 |  | SCL009 | SCL009 | Air - Mass Air Multiplier | Multiplier | Airflow in lbs/min = (VAM multiplier * VAF transfer in CFM * Air Volume multiplier * Mass Air multiplier) | 0x1220 | 2 | False | 3 | X/32768 |  |  |  |  | MAFBIN | VAF,MAF
4 |  | SCL115 | SCL115 | Air - min ECT for Offset Update | Deg F |  | 0x6AE | 1 | True | 2 | X*2
3.0 |  | SD3122 | SD3122 | Air - SD Airmass VE Multiplier | Multiplier | Beta Speed Density Code. Maximum value is 1.00, values less than 1.00 will lean the fuel by decreasing airmass by that percentage. | 0x1122 | 2 | False | 3 | X/65535 |  |  |  |  | MAFBIN | SD
3.0 |  | SD3120 | SD3120 | Air - SD Engine Displacement | CID | Enter the engine size in cubic inches. | 0x1120 | 2 | False | 3 | X/4194304*4/.000044256 |  |  |  |  | MAFBIN | SD
4 |  | SCL330 | SCL330 | Air - TPS Counts to Dashpot Flow Gain | lb/min per count |  | 0x7CA | 2 | False | 3 | X/1048576
4 |  | HYST2 | HYST2 | Air - WOT Threshold Hysteresis | Volts | This value is added to the 'Air - Airmass Clip TPS Threshold'. | 0x47A | 2 | False | 4 | X/12800
8 |  | SCL015 | SCL015 | BCS - Allow Open Loop Control | Switch | 0 = No, 1 = Yes | 0xA66 | 1 | False | 0 | X | No,Yes | 0,1
8 |  | BSTMR1 | BSTMR1 | BCS - Delay Timer Cold Startup | Seconds | BSTMR1 = Timed delay to enter BCS Control after Cold startup. Range of 0 to 255 seconds, accuracy 1 second. | 0xA4D | 1 | False | 0 | X
8 |  | BSTMR3 | BSTMR3 | BCS - Delay Timer Hot Startup | Seconds | BSTMR3 = Timed delay to enter BCS Control after Hot startup. Range of 0 to 255 seconds, accuracy 1 second. | 0xA4B | 1 | False | 0 | X
8 |  | BSTMR2 | BSTMR2 | BCS - Delay Timer Warm Startup | Seconds | BSTMR2 = Timed delay to enter BCS Control after Warm startup. Range of 0 to 255 seconds, accuracy 1 second. | 0xA4C | 1 | False | 0 | X
8 |  | SCLA62 | SCLA62 | BCS - Dutycycle maximum | % |  | 0xA62 | 1 | False | 2 | X/128*100
8 |  | SCLA61 | SCLA61 | BCS - Dutycycle minimum | % |  | 0xA61 | 1 | False | 2 | X/128*100
8 |  | SCL019 | SCL019 | BCS - Dutycycle Next Update | mSec |  | 0x1D3B | 2 | False | 3 | X/333.333008
8 |  | SCL020 | SCL020 | BCS - Dutycycle On Time | mSec |  | 0x1D30 | 2 | False | 3 | X/666.666016
8 |  | SCL118 | SCL118 | BCS - MAF minimum for Open Loop | Volts |  | 0xA68 | 2 | False | 2 | X/12800 |  |  |  |  | MAFBIN | MAF
8 |  | SCL131 | SCL131 | BCS - MAF minimum to Remain in Open Loop | Volts |  | 0xA6A | 2 | False | 2 | X/12800 |  |  |  |  | MAFBIN | MAF
8 |  | SCL048 | SCL048 | BCS - min Cylinder Aircharge to Enable | lb/intake*1000 |  | 0xA6C | 2 | False | 5 | X/4194.304
8 |  | SCLA60 | SCLA60 | BCS - OFF to ON Startup Delay Timer | Seconds |  | 0xA60 | 1 | False | 0 | X
8 |  | SCL321 | SCL321 | BCS - Skip Control Routine | Switch | 0 = No, 1 = Yes | 0xA63 | 1 | False | 0 | X | No,Yes | 0,1
8 |  | SCL022 | SCL022 | BCS - Table Look-Up Register | 112=RPM 180=lambda 166=MAF | 112=RPM 180=lambda 166=MAF | 0x3C1A | 1 | True | 0 | X
8 |  | SCL119 | SCL119 | BCS - VAF minimum for Open Loop | Volts |  | 0xA68 | 2 | False | 2 | X/12800 |  |  |  |  | MAFBIN | VAF
8 |  | SCL120 | SCL120 | BCS - VAF minimum to Remain in Open Loop | Volts |  | 0xA6A | 2 | False | 2 | X/12800 |  |  |  |  | MAFBIN | VAF
29 |  | BYP001 | BYP001 | Bypass - Air Leakage Add In | stock is 100, set at 255 to bypass | stock is 100, set at 255 to bypass | 0x2F65 | 1 | False | 0 | X |  |  |  |  | MAFBIN | MAF
29 |  | BYP002 | BYP002 | Bypass - Air Leakage Add In | stock is 56, set at 255 to bypass | stock is 56, set at 255 to bypass | 0x2F66 | 1 | False | 0 | X |  |  |  |  | MAFBIN | MAF
29 |  | BYP003 | BYP003 | Bypass - Air Leakage Add In | stock is 58, set at 255 to bypass | stock is 58, set at 255 to bypass | 0x2F67 | 1 | False | 0 | X |  |  |  |  | MAFBIN | MAF
29 |  | BYP004 | BYP004 | Bypass - Air Leakage Function Call | stock is 40, set at 255 to bypass | stock is 40, set at 255 to bypass | 0x2F63 | 1 | False | 0 | X |  |  |  |  | MAFBIN | MAF
29 |  | BYP005 | BYP005 | Bypass - Air Leakage Function Call | stock is 66, set at 255 to bypass | stock is 66, set at 255 to bypass | 0x2F64 | 1 | False | 0 | X |  |  |  |  | MAFBIN | MAF
29 |  | BYP009 | BYP009 | Bypass - Airflow Clip | stock is 1, set at 255 to bypass | stock is 1, set at 255 to bypass | 0x2F70 | 1 | False | 0 | X |  |  |  |  | MAFBIN | MAF
29 |  | BYP010 | BYP010 | Bypass - Airflow Clip | stock is 58, set at 255 to bypass | stock is 58, set at 255 to bypass | 0x2F71 | 1 | False | 0 | X |  |  |  |  | MAFBIN | MAF
29 |  | BYP006 | BYP006 | Bypass - Airflow Clip | stock is 55, set at 255 to bypass | stock is 55, set at 255 to bypass | 0x2F6D | 1 | False | 0 | X |  |  |  |  | MAFBIN | MAF
29 |  | BYP007 | BYP007 | Bypass - Airflow Clip | stock is 59, set at 255 to bypass | stock is 59, set at 255 to bypass | 0x2F6E | 1 | False | 0 | X |  |  |  |  | MAFBIN | MAF
29 |  | BYP008 | BYP008 | Bypass - Airflow Clip | stock is 2, set at 255 to bypass | stock is 2, set at 255 to bypass | 0x2F6F | 1 | False | 0 | X |  |  |  |  | MAFBIN | MAF
29 |  | BYP012 | BYP012 | Bypass - Load Limit | stock is 145, set at 255 to bypass | stock is 145, set at 255 to bypass | 0x2C7C | 1 | False | 0 | X |  |  |  |  | MAFBIN | MAF
29 |  | BYP013 | BYP013 | Bypass - Load Limit | stock is 128, set at 255 to bypass | stock is 128, set at 255 to bypass | 0x2C7D | 1 | False | 0 | X |  |  |  |  | MAFBIN | MAF
29 |  | BYP014 | BYP014 | Bypass - Load Limit | stock is 211, set at 255 to bypass | stock is 211, set at 255 to bypass | 0x2C7E | 1 | False | 0 | X |  |  |  |  | MAFBIN | MAF
29 |  | BYP015 | BYP015 | Bypass - Load Limit | stock is 1, set at 255 to bypass | stock is 1, set at 255 to bypass | 0x2C7F | 1 | False | 0 | X |  |  |  |  | MAFBIN | MAF
29 |  | BYP016 | BYP016 | Bypass - Load Limit | stock is 170, set at 255 to bypass | stock is 170, set at 255 to bypass | 0x2C80 | 1 | False | 0 | X |  |  |  |  | MAFBIN | MAF
27 |  | NITMR1 | NITMR1 | Closed Loop - Delay Timer Cold Startup | Seconds | NITMR1 = Timed delay to enter Closed Loop fuel after Cold start. Range of 0 to 255 seconds, accuracy 1 second. | 0x115B | 1 | False | 0 | X
27 |  | NITMR3 | NITMR3 | Closed Loop - Delay Timer Hot Startup | Seconds | NITMR3 = Timed delay to enter Closed Loop fuel after Hot start. Range of 0 to 255 seconds, accuracy 1 second. | 0x1159 | 1 | False | 0 | X
27 |  | NITMR2 | NITMR2 | Closed Loop - Delay Timer Warm Startup | Seconds | NITMR2 = Timed delay to enter Closed Loop fuel after Warm start. Range of 0 to 255 seconds, accuracy 1 second. | 0x115A | 1 | False | 0 | X
27 |  | SCL064 | SCL064 | Closed Loop - Force Open Loop | Switch | 0 = Closed Loop, 1 = Open Loop OPEN LOOP MODE: During open loop operation, the computer calculates the injector fuel pulsewidths required to provide a pre-determined A/F ratio or lambda value. The desired lambda values can vary with engine operating conditions and are calibration-dependent. CLOSED LOOP MODE: During closed loop operation, the computer ramps the desired lambda values in a limit cycle manner about stoichiometry. Using the EGO (Exhaust Gas Oxygen) sensor, the computer increases or decreases lambda at a calculated rate of change. The rate at which lambda changes is calibration dependent. | 0x4CF | 1 | False | 0 | X | No,Yes | 0,1
27 |  | SCL065 | SCL065 | Closed Loop - Force Open Loop at Idle | Switch | 0 = Closed Loop, 1 = Open Loop OPEN LOOP MODE: During open loop operation, the computer calculates the injector fuel pulsewidths required to provide a pre-determined A/F ratio or lambda value. The desired lambda values can vary with engine operating conditions and are calibration-dependent. CLOSED LOOP MODE: During closed loop operation, the computer ramps the desired lambda values in a limit cycle manner about stoichiometry. Using the EGO (Exhaust Gas Oxygen) sensor, the computer increases or decreases lambda at a calculated rate of change. The rate at which lambda changes is calibration dependent. | 0x7D2 | 1 | False | 0 | X | No,Yes | 0,1
27 |  | LAMMAX | LAMMAX | Closed Loop - Lambse Clip maximum | A/F ratio | LAMMAX = Maximum LAMBSE Clip when in Closed Loop. | 0x6A0 | 2 | False | 2 | X/16384*14.64
27 |  | LAMMIN | LAMMIN | Closed Loop - Lambse Clip minimum | A/F ratio | LAMMIN = Minimum LAMBSE clip when in Closed Loop. | 0x6A2 | 2 | False | 2 | X/16384*14.64
27 |  | SCL107 | SCL107 | Closed Loop - Warm ECT setpoint | Deg F | Threshold below which 'Low ECT Fuel Flag' is set. | 0x4EC | 1 | True | 2 | X*2
27 |  | SCL108 | SCL108 | Closed Loop - Warm ECT setpoint Hysteresis | Deg F | Hysteresis for the threshold below which 'Low ECT Fuel Flag' is set. | 0x117C | 1 | True | 2 | X*2
22 |  | SCL055 | SCL055 | EGR - Load Hysterysis Multiplier | Multiplier | Conversion may be X/256 | 0xEDB | 1 | False | 3 | X/25.6
22 |  | TCSTRT | TCSTRT | EGR - min ECT for Cold Start | Deg F | TCSTRT - Temperature of ECT for cold start. | 0x166C | 1 | True | 0 | X*2
22 |  | ATMR2 | ATMR2 | EGR - Time Delay Cold Start | Seconds | ATMR2 - Time since ECT became greater than 'CTLOW – ECT maximum TEMP for Cold Start'. | 0xED9 | 1 | False | 0 | X
22 |  | ATMR2_1 | ATMR2_1 | EGR - Time Delay Hot Start | Seconds | ATMR2 - Time since ECT became greater than 'CTHIGH – ECT minimum TEMP for Hot Start'. | 0xED8 | 1 | False | 0 | X
22 |  | ATMR1 | ATMR1 | EGR - Time Since Start | Seconds | ATMR1 - Time since start (time since exiting Crank mode). Enable EGR operation when 'Time Since Start' is greater than the calibration value. | 0xEDA | 1 | False | 0 | X
15 |  | SCL044 | SCL044 | Failed - Airmass Adder if MAF failed | lb/min | Used when MAF has failed. | 0x440 | 2 | False | 3 | X/1024 |  |  |  |  | MAFBIN | MAF
15 |  | SCL042 | SCL042 | Failed - Airmass Adder if VAF failed | lb/min | Used when VAF has failed. | 0x440 | 2 | False | 3 | X/2048 |  |  |  |  | MAFBIN | VAF
15 |  | SCL050 | SCL050 | Failed - Airmass for Closed Throttle if TP failed | lb/min | Used when TP has failed? | 0x442 | 2 | False | 3 | X/1024 |  |  |  |  | MAFBIN | MAF
15 |  | SCL043 | SCL043 | Failed - Airmass for Closed Throttle if TP failed | lb/min | Used when TP has failed? | 0x442 | 2 | False | 3 | X/2048 |  |  |  |  | MAFBIN | VAF
15 |  | SCL041 | SCL041 | Failed - Default ACT at Start | Deg F | Used when ACT, ECT and VAT have failed. Could be 'Default VAT at Start' or 'Default ECT at Start'. | 0x43C | 1 | True | 2 | X*2
15 |  | SCL040 | SCL040 | Failed - Default ACT if failed | Deg F | ACT sensor is Pin 25 on the EEC, wire color = PK/BK | 0x436 | 1 | True | 2 | X*2
15 |  | ECTFMM | ECTFMM | Failed - Default ECT if failed | Deg F | ECT sensor is Pin 7 on the EEC, wire color = LG/Y | 0x438 | 1 | True | 2 | X*2
15 |  | SCL049 | SCL049 | Failed - ECT multiplier FMM | deg F/sec | Multilplied by 'time since start' to provide default ECT value when the ECT sensor has failed. ECT sensor is Pin 7 on the EEC, wire color = LG/Y | 0x437 | 1 | True | 2 | X/128
15 |  | SCL045 | SCL045 | Failed - TPS default if failed | Volts | TPS sensor is Pin 47 on the EEC, wire color = DG/LG | 0x43A | 2 | True | 2 | X/12800
15 |  | SCL046 | SCL046 | Failed - VAT default if failed | Deg F | VAT sensor is Pin 43 on the EEC, wire color = LG/P | 0x444 | 1 | True | 2 | X*2
11 |  | EDFTM | EDFTM | Fan - EDF Fan Min Time Before High Speed | Seconds | Delay before turning on high speed fan after the turning on the low speed fan. | 0xF23 | 1 | False | 2 | X
11 |  | LSFVS | LSFVS | Fan - EDF Fan MPH | MPH | Minimum mph to turn off the low speed fan when it is being used for the a/c. | 0xF28 | 1 | False | 2 | X/2
11 |  | LSFVSH | LSFVSH | Fan - EDF Fan MPH Hysteresis | MPH | Typically set to 5 mph. | 0xF29 | 1 | False | 2 | X/2
11 |  | LSFHYS | LSFHYS | Fan - EDF turn off hysteresis | Deg F | Temperature at which the low speed fan turns off. EDF fan is Pin 55 on the EEC, wire color = T/O This wire will output a ground when fan turns off. | 0xF27 | 1 | True | 2 | 2*X
11 |  | LSFECT | LSFECT | Fan - EDF turn on | Deg F | Temperature at which the low speed fan turns on. EDF fan is Pin 55 on the EEC, wire color = T/O This wire will output a ground when fan turns off. | 0xF26 | 1 | True | 2 | 2*X
11 |  | HSFHYS | HSFHYS | Fan - HEDF turn off hysterysis | Deg F | HEDF fan is Pin 52 on the EEC, wire color = PK This wire will output a ground when fan turns on. | 0xF25 | 1 | True | 2 | X*2
11 |  | HSFECT | HSFECT | Fan - HEDF turn on | Deg F | Temperature at which the high speed fan normally turns on. HEDF fan is Pin 52 on the EEC, wire color = PK This wire will output a ground when fan turns on. | 0xF24 | 1 | True | 2 | X*2
11 |  | SCL063 | SCL063 | Fan - minimum Run Time After A/C | Seconds |  | 0xF22 | 1 | False | 2 | X/8
1 |  | SCL074 | SCL074 | Fuel - Adaptive Delay Stored | Switch | 0 = No, 1 = Yes | 0x4CE | 1 | False | 0 | X | No,Yes | 0,1
1 |  | SCL018 | SCL018 | Fuel - Below PW Use Half Frequency | mSec |  | 0x4DA | 2 | False | 3 | X/262.144012
1 |  | PA3076 | PA3076 | Fuel - Call transient fuel (new accel pump) |  | A0 = LDW | 0x3076 | 1 | False | 0 | X
1 |  | SCL027 | SCL027 | Fuel - Commanded Air/Fuel Open Loop | A/F ratio | Adjusts the amount of fuel delivered for a given measured air flow. | 0x2ADC | 2 | False | 3 | 32768/X |  |  |  |  | BIGINJ | Disabled
1.3 |  | SCL029 | SCL029 | Fuel - Commanded Air/Fuel Open Loop | A/F ratio | Set this parameter to 14.642. Adjusts the amount of fuel delivered for a given measured air flow. | 0x2ADC | 2 | False | 2 | X*14.642/16384*14.64 |  |  |  |  | BIGINJ | Enabled
1 |  | SCL030 | SCL030 | Fuel - Crossover Hysterysis | mSec |  | 0x4DC | 2 | False | 3 | X/262.144012
1 |  | DSFRPM | DSFRPM | Fuel - Decel Fuel Cut In RPM | RPM | DSFRPM = Minimum RPM to enable Decel fuel shutoff. For MANUAL TRANSMISSIONS: SHFRPM should be greater than DSFRPM. | 0x4D0 | 2 | False | 0 | X/4
1 |  | SHFRPM | SHFRPM | Fuel - Decel Fuel Cut Out RPM | RPM | SHFRPM = Minimum RPM at which decel fuel shutoff is enabled. For MANUAL TRANSMISSIONS: SHFRPM should be greater than DSFRPM. | 0x4D2 | 2 | False | 0 | X/4
1 |  | DFLDH | DFLDH | Fuel - Decel Fuel low Load Hysteresis | lb/intake*1000 | DFLDH = Decel Fuel low load hysteresis. | 0x4EE | 2 | False | 5 | X/4194.304
1 |  | SCL037 | SCL037 | Fuel - Decel Fuel Shutoff Max PW Drive | mSec |  | 0x48C | 2 | False | 3 | X/262.144012
1 |  | SCL038 | SCL038 | Fuel - Decel Fuel Shutoff Max PW Hysteresis | mSec | A large value will keep the decel fuel cutoff stay active even if the air flow increases a lot. | 0x48E | 2 | False | 3 | X/262.144012
1 |  | SCL039 | SCL039 | Fuel - Decel Fuel Shutoff Max PW Neutral | mSec |  | 0x48A | 2 | False | 3 | X/262.144012
1 |  | DFSECT | DFSECT | Fuel - Decel Fuel Shutoff min ECT | Deg F | DFSECT = Minimum ECT to allow Decel Fuel Shutoff. | 0x491 | 1 | True | 2 | X*2
1 |  | PTDFSW | PTDFSW | Fuel - Decel Shut Off Switch | Switch | PTDFSW = Part Throttle Decel Fuel shut off switch. 0 = Closed Throttle, 1 = Part Throttle | 0x4E0 | 1 | False | 0 | X
1.3 |  | SCL068 | SCL068 | Fuel - Fuel Puddle Scale Factor | Multiplier | Set this parameter to 0.600 | 0x30F0 | 2 | False | 3 | X/512 |  |  |  |  | BIGINJ | Enabled
1 |  | SCL067 | SCL067 | Fuel - Fuel Puddle Scale Factor | Multiplier |  | 0x30F0 | 2 | False | 3 | X/1024 |  |  |  |  | BIGINJ | Disabled
1 |  | SCL091 | SCL091 | Fuel - Injector Offset | mSec |  | 0x117A | 2 | False | 3 | X/262.144012
1.3 |  | SCL099 | SCL099 | Fuel - Injector Size | lb/hr | Enter your actual fuel injector size in lbs/hr. Injector Bank A is Pin 58 on the EEC, wire color = T, Injector Bank B is Pin 59 on the EEC, wire color = BR/Y | 0x1178 | 2 | False | 3 | X/582.53527 |  |  |  |  | BIGINJ | Enabled
1 |  | SCL092 | SCL092 | Fuel - Injector Size | lb/hr | Injector Bank A is Pin 58 on the EEC, wire color = T, Injector Bank B is Pin 59 on the EEC, wire color = BR/Y | 0x1178 | 2 | False | 2 | X/1165.070557 |  |  |  |  | BIGINJ | Disabled
1 |  | NUMOUT | NUMOUT | Fuel - Number of Injectors | Injectors |  | 0x1C2F | 1 | False | 1 | X*2
1 |  | SCL066 | SCL066 | Fuel - Number of Pulses per Pulsewidth Tick | PW Tick | Tripminder calibration; Stock value is 0.02341. Change the value to 0.04682 if the maxiumum fuel injector size allowed is 112 lb/hr. | 0x1C2B | 2 | False | 5 | X/1048576
1 |  | SCL313 | SCL313 | Fuel - Rev Limit | RPM | The rpm at which fuel is shut off. | 0x4D4 | 2 | False | 0 | X/4
1 |  | SCL314 | SCL314 | Fuel - Rev Limit Hysteresis | RPM |  | 0x4D6 | 2 | False | 0 | X/4
1 |  | SCL317 | SCL317 | Fuel - RPM Max Something Value | RPM |  | 0x116A | 2 | False | 0 | X/4
1 |  | SCL318 | SCL318 | Fuel - RPM Min Something Value | RPM |  | 0x1168 | 2 | False | 0 | X/4
1 |  | TFCISW | TFCISW | Fuel - Transient Fuel Compensation | Switch | 0 = No, 1 = Yes. Set if it is assumed the manifold wall is wet at start up, otherwise wall is assumed to be dry. | 0x6B2 | 1 | False | 0 | X | No,Yes | 0,1
1 |  | KFT | KFT | Fuel - Transient Fuel Multiplier | Multiplier | Set to zero to disable transient fuel compensation. | 0x6B0 | 1 | False | 3 | X/128
1.2 |  | SCL338 | SCL338 | Fuel - Underspeed Multiplier | Multiplier |  | 0x4D8 | 2 | False | 3 | X/65536
1.2 |  | SCL339 | SCL339 | Fuel - Underspeed RPM | RPM |  | 0x480 | 2 | False | 0 | X/4
27 |  | SCL026 | SCL026 | HEGO - Commanded Air/Fuel Closed Loop | A/F ratio | Changes the rate at which the delivered fuel is ramped when the oxygen sensor feedback switches. This will not change the controlled air fuel ratio set point of 14.64:1. Closed loop operation basically consists of a target A/F ratio, HEGO information as its feedback and the injectors as the main control mechanism. The ‘factory’ target A/F ratio is 14.64:1. HEGO is Pin 29 on the EEC, wire color = DG/P, HEGO ground is Pin 49 on the EEC, wire color = O | 0x2E69 | 2 | False | 3 | 262173.259558 /X |  |  |  |  | BIGINJ | Disabled
1.3 |  | SCL028 | SCL028 | HEGO - Commanded Air/Fuel Closed Loop | A/F ratio | Set this parameter to 14.642. Changes the rate at which the delivered fuel is ramped when the oxygen sensor feedback switches. This will not change the controlled air fuel ratio set point of 14.64:1. Closed loop operation basically consists of a target A/F ratio, HEGO information as its feedback and the injectors as the main control mechanism. The ‘factory’ target A/F ratio is 14.64:1. HEGO is Pin 29 on the EEC, wire color = DG/P, HEGO ground is Pin 49 on the EEC, wire color = O | 0x2E69 | 2 | False | 2 | X*1.83/16384*14.64 |  |  |  |  | BIGINJ | Enabled
27 |  | Z_HGSW1 | Z_HGSW1 | HEGO - HEGO1 Switch Point for CL | Volts | Z_HGSW1 - HEGO1 Switch Point for CL This scalar's value is the voltage the HEGO must rise above for the EEC to recognize the HEGO as switching rich. Once rich, the HEGO voltage must drop below this value for the EEC to recognize the HEGO as switching lean. By default, this parameter is .423v. The typical voltage range for a HEGO under stabilized Closed Loop operation is 0v-.65v. It is not recommended that this value be lowered without reducing the HEGO amplitude at a minimum. Maintaining the stock HEGO amplitude will run the lean-switching AFRs even leaner which may cause lean hesitation and/or surging. | 0x22DC | 2 | False | 3 | 2.56-(X/25600)
27 |  | VRLAM | VRLAM | HEGO - Test A/F Ratio | A/F ratio | VRLAM = LAMBDA for HEGO test | 0xFB4 | 2 | False | 2 | X/16384*14.64
30 |  | FMMISC | FMMISC | IAC - Duty Cycle Default | % |  | 0x43E | 2 | False | 2 | X/327.68
30 |  | SCL093 | SCL093 | IAC - Dutycycle Adder | % | Added following the result of the 'IAC Transfer' * 'IAC Dutycycle Multiplier' calculation. | 0x7C8 | 2 | False | 2 | X/327.68
30 |  | SCL094 | SCL094 | IAC - Dutycycle Multiplier | Multiplier | Global multiplier on the result of the 'IAC Transfer' lookup. | 0x7C6 | 2 | False | 3 | X/32768
30 |  | SCL130 | SCL130 | IAC - Open Throttle Desired MAF Filter Constant |  |  | 0x7AA | 2 | False | 2 | X/65536
7 |  | SCL016 | SCL016 | Idle - Base Idle RPM | RPM |  | 0x74E | 2 | False | 0 | X/4
7 |  | SCL031 | SCL031 | Idle - Dashpot Bleed per Loop | lb/min |  | 0x7CE | 2 | False | 3 | X/4096
7 |  | SCL032 | SCL032 | Idle - Dashpot closing throttle filter constant | Filtered TP |  | 0x464 | 2 | False | 2 | X/65536
7 |  | SCL033 | SCL033 | Idle - Dashpot maximum Clip | lb/min |  | 0x7D0 | 2 | False | 3 | X/4096
7 |  | DASPTO | DASPTO | Idle - Dashpot Offset | lb/min | An offset added to the final dashpot (pre position airflow) value in order to ensure some airflow during tip in or tip out. Typically set around 0.10 lb/min. | 0x7CC | 2 | False | 3 | X/4096
7 |  | SCL034 | SCL034 | Idle - Dashpot opening throttle filter constant | Filtered TP |  | 0x466 | 2 | False | 2 | X/65536
7 |  | SCL084 | SCL084 | Idle - Desired Airmass Subtractor | lb/min |  | 0x7C2 | 2 | False | 3 | X/4096
7 |  | SCL085 | SCL085 | Idle - Global RPM Adder | RPM |  | 0x744 | 2 | False | 0 | X/4
7 |  | SCL100 | SCL100 | Idle - Last RPM filter constant | Filtered RPM |  | 0x468 | 2 | False | 2 | X/65536
7 |  | SCL347 | SCL347 | Idle - MAF Samples to Average at Idle | Samples |  | 0x6AA | 1 | False | 1 | X |  |  |  |  | MAFBIN | MAF
7 |  | SCL109 | SCL109 | Idle - Max Control Speed Multiplier | Multiplier |  | 0x7BA | 2 | False | 3 | X/32768
7 |  | SCL086 | SCL086 | Idle - Max RPM | RPM |  | 0x74C | 2 | False | 0 | X/4
7 |  | SCL111 | SCL111 | Idle - Max RPM Error for Control | RPM |  | 0x7A8 | 2 | False | 0 | X/4
7 |  | SCL087 | SCL087 | Idle - Minimum Desired Airmass | lb/min |  | 0x7C4 | 2 | False | 3 | X/4096
7 |  | SCL126 | SCL126 | Idle - Neutral Timer Max RPM | RPM |  | 0x74A | 2 | False | 0 | X/4
7 |  | SCL088 | SCL088 | Idle - RPM Adder in Neutral | RPM |  | 0x746 | 2 | False | 0 | X/4
7 |  | SCL089 | SCL089 | Idle - RPM Adder in Neutral Hysterysis | RPM |  | 0x748 | 2 | False | 0 | X/4
7 |  | SCL090 | SCL090 | Idle - RPM Filter Constant |  |  | 0x7A4 | 2 | False | 2 | X/65536
7 |  | SCL348 | SCL348 | Idle - VAF Samples to Average at Idle | Samples |  | 0x6AA | 1 | False | 1 | X |  |  |  |  | MAFBIN | VAF
6 |  | RPMMIN | RPMMIN | Knock - Disable Control below this RPM | RPM | LODNOK, ECTNOK, and RPMMIN define the minimum engine operating conditions to enable the Knock Control Strategy. Knock sensor is Pin 23 on the EEC, wire color = Y/R | 0xE7C | 2 | False | 0 | X/4
6 |  | ECTNOK | ECTNOK | Knock - Disable Control below this value of ECT | Deg F | LODNOK, ECTNOK, and RPMMIN define the minimum engine operating conditions to enable the Knock Control Strategy. Knock sensor is Pin 23 on the EEC, wire color = Y/R | 0xE82 | 1 | True | 2 | X*2
6 |  | RPMMAX | RPMMAX | Knock - Disable Knock Control above this RPM | RPM | Knock sensor is Pin 23 on the EEC, wire color = Y/R | 0xE7A | 2 | False | 0 | X/4
6 |  | SCL013 | SCL013 | Knock - Effects BCS Control | Switch | 0 = No, 1 = Yes If Yes, this will reduce BCS dutycycle when engine Knock is present. | 0xA65 | 1 | False | 0 | X | No,Yes | 0,1
6 |  | SCL097 | SCL097 | Knock - Gate Factor #1 Alternative | PIP% | Used in lieu of 'Knock Gate Factor #1 vs RPM' lookup when ??? Knock sensor is Pin 23 on the EEC, wire color = Y/R | 0xFAA | 2 | False | 3 | X/327.68
6 |  | SCL098 | SCL098 | Knock - Gate Factor #2 Adder | PIP% | Added to result of 'Knock Gate Factor #2 vs RPM' lookup. Knock sensor is Pin 23 on the EEC, wire color = Y/R | 0xE84 | 2 | False | 3 | X/327.68
6 |  | ADVLIM | ADVLIM | Knock - Maximum Spark Advance | Degrees | If ADVLIM = 0, the KNOCK STRATEGY will not advance the spark. | 0xE77 | 1 | False | 1 | X/4
6 |  | RETLIM | RETLIM | Knock - Maximum Spark Retard | Degrees | RETLIM = Maximum degrees of retard control. | 0xE76 | 1 | False | 1 | X/4
6 |  | LODNOK | LODNOK | Knock - Minimum Load to enable Control | lb/intake*1000 | LODNOK, ECTNOK, and RPMMIN define the minimum engine operating conditions to enable the Knock Control Strategy. Knock sensor is Pin 23 on the EEC, wire color = Y/R | 0xE80 | 2 | False | 5 | X/4194.304
6 |  | SCL309 | SCL309 | Knock - Percent Retard KAM Knock | % | Knock sensor is Pin 23 on the EEC, wire color = Y/R | 0xE72 | 2 | False | 2 | X/256
6 |  | SCL310 | SCL310 | Knock - Percent Retard KAM No Knock | % | Knock sensor is Pin 23 on the EEC, wire color = Y/R | 0xE74 | 2 | False | 2 | X/256
6 |  | SCL316 | SCL316 | Knock - RPM Knock Value | RPM | Not sure this label is correct. Knock sensor is Pin 23 on the EEC, wire color = Y/R | 0xE6A | 2 | False | 0 | X/4
6 |  | KIHP | KIHP | Knock - Sensor Present | Switch | 0 = No, 1 = Yes, Knock sensor present | 0xE6C | 1 | False | 0 | X | No,Yes | 0,1
6 |  | SCL324 | SCL324 | Knock - Spark Advance Rate | Degrees |  | 0xE83 | 1 | False | 2 | X/4
6 |  | RPMCNL | RPMCNL | Knock - Threshold RPM | RPM | Threshold RPM below which the window is always open. Knock sensor is Pin 23 on the EEC, wire color = Y/R | 0xE7E | 2 | False | 0 | X/4
12 |  | VIACT2 | VIACT2 | KOEO - ACT maximum | Volts | VIACT2 = MAX. Air Charge TEMP (Engine - OFF) (CODE 24) ACT sensor is Pin 25 on the EEC, wire color = PK/BK | 0x16E2 | 2 | False | 2 | X/12800
12 |  | VIACT1 | VIACT1 | KOEO - ACT minimum | Volts | VIACT1 = MIN. Air Charge TEMP (Engine - OFF) (CODE 24) ACT sensor is Pin 25 on the EEC, wire color = PK/BK | 0x16E0 | 2 | False | 2 | X/12800
12 |  | VBPDL2 | VBPDL2 | KOEO - BP maximum | Hz | The Barometric Pressure Sensor (BP) operates as a piezoelectric (pressure-sensing) disc. It's output is a frequency and not a voltage. The BP updates the EEC during Key On Engine Off (KOEO) and every wide-open throttle event. BP sensor is Pin 45 on the EEC, wire color = LG/BK | 0xF98 | 2 | False | 1 | 1000/(X/302)
12 |  | VBPDL1 | VBPDL1 | KOEO - BP minimum | Hz | The Barometric Pressure Sensor (BP) operates as a piezoelectric (pressure-sensing) disc. It's output is a frequency and not a voltage. The BP updates the EEC during Key On Engine Off (KOEO) and every wide-open throttle event. BP sensor is Pin 45 on the EEC, wire color = LG/BK | 0xF96 | 2 | False | 1 | 1000/(X/302)
12 |  | VIECT2 | VIECT2 | KOEO - ECT maximum | Volts | VIECT2 = MAX. Engine Coolant TEMP (Engine - OFF) (CODE 21) ECT sensor is Pin 7 on the EEC, wire color = LG/Y | 0x16F2 | 2 | False | 2 | X/12800
12 |  | VIECT1 | VIECT1 | KOEO - ECT minimum | Volts | VIECT1 = MIN. Engine Coolant TEMP (Engine - OFF) (CODE 21) ECT sensor is Pin 7 on the EEC, wire color = LG/Y | 0x16F0 | 2 | False | 2 | X/12800
12 |  | VIVAF2 | VIVAF2 | KOEO - MAF maximum | Volts | VIVAF2 = MAX. MAF voltage during startup initialization (Engine - OFF) (CODE 26) VAF sensor is Pin 27 on the EEC, wire color = W/BK | 0x1708 | 2 | False | 2 | X/12800 |  |  |  |  | MAFBIN | MAF
12 |  | VIVAF1 | VIVAF1 | KOEO - MAF minimum | Volts | VIVAF1 = MIN. MAF voltage during startup initialization (Engine - OFF) (CODE 26) VAF sensor is Pin 27 on the EEC, wire color = W/BK | 0x1706 | 2 | False | 2 | X/12800 |  |  |  |  | MAFBIN | MAF
12 |  | VTAP2 | VTAP2 | KOEO - TP maximum | Volts | VTAP2 = MAX. TP voltage during startup initialization (Engine - OFF) (CODE 23) TPS sensor is Pin 47 on the EEC, wire color = DG/LG | 0x16FC | 2 | False | 2 | X/12800
12 |  | VTAP1 | VTAP1 | KOEO - TP minimum | Volts | VTAP1 = MIN. TP voltage during startup initialization (Engine - OFF) (CODE 23) TPS sensor is Pin 47 on the EEC, wire color = DG/LG | 0x16FA | 2 | False | 2 | X/12800
12 |  | VIVAF2_1 | VIVAF2_1 | KOEO - VAF maximum | Volts | VIVAF2 = MAX. MAF voltage during startup initialization (Engine - OFF) (CODE 26) VAF sensor is Pin 27 on the EEC, wire color = W/BK | 0x1708 | 2 | False | 2 | X/12800 |  |  |  |  | MAFBIN | VAF
12 |  | VIVAF1_1 | VIVAF1_1 | KOEO - VAF minimum | Volts | VIVAF1 = MIN. MAF voltage during startup initialization (Engine - OFF) (CODE 26) VAF sensor is Pin 27 on the EEC, wire color = W/BK | 0x1706 | 2 | False | 2 | X/12800 |  |  |  |  | MAFBIN | VAF
12 |  | VIVAT2 | VIVAT2 | KOEO - VAT maximum | Volts | VIVAT2 = MAX. Vane Air TEMP (Engine - OFF) (CODE 24) VAT sensor is Pin 43 on the EEC, wire color = LG/P | 0x1710 | 2 | False | 2 | X/12800
12 |  | VIVAT1 | VIVAT1 | KOEO - VAT minimum | Volts | VIVAT1 = MIN. Vane Air TEMP (Engine - OFF) (CODE 24) VAT sensor is Pin 43 on the EEC, wire color = LG/P | 0x170E | 2 | False | 2 | X/12800
12 |  | VIACT4 | VIACT4 | KOER - ACT maximum | Volts | VIACT4 = MAX. Air Charge TEMP (Engine - ON) (CODE 24) ACT sensor is Pin 25 on the EEC, wire color = PK/BK | 0x16E6 | 2 | False | 2 | X/12800
12 |  | VIACT3 | VIACT3 | KOER - ACT minimum | Volts | VIACT3 = MIN. Air Charge TEMP (Engine - ON) (CODE 24) ACT sensor is Pin 25 on the EEC, wire color = PK/BK | 0x16E4 | 2 | False | 2 | X/12800
12 |  | VIECT4 | VIECT4 | KOER - ECT maximum | Volts | VIECT4 = MAX. Engine Coolant TEMP (Engine - ON) (CODE 21) ECT sensor is Pin 7 on the EEC, wire color = LG/Y | 0x16F6 | 2 | False | 2 | X/12800
12 |  | VIECT3 | VIECT3 | KOER - ECT minimum | Volts | VIECT3 = MIN. Engine Coolant TEMP (Engine - ON) (CODE 21) ECT sensor is Pin 7 on the EEC, wire color = LG/Y | 0x16F4 | 2 | False | 2 | X/12800
12 |  | VIVAF4 | VIVAF4 | KOER - MAF maximum | Volts | VIVAF4 = MAX. MAF voltage during startup initialization (Engine - ON) (CODE 26) VAF sensor is Pin 27 on the EEC, wire color = W/BK | 0x170C | 2 | False | 2 | X/12800 |  |  |  |  | MAFBIN | MAF
12 |  | VIVAF3 | VIVAF3 | KOER - MAF minimum | Volts | VIVAF3 = MIN. MAF voltage during startup initialization (Engine - ON) (CODE 26) VAF sensor is Pin 27 on the EEC, wire color = W/BK | 0x170A | 2 | False | 2 | X/12800 |  |  |  |  | MAFBIN | MAF
12 |  | VTAP4 | VTAP4 | KOER - TP maximum | Volts | VTAP4 = MAX. TP voltage during startup initialization (Engine - ON) (CODE 23) TPS sensor is Pin 47 on the EEC, wire color = DG/LG | 0x1700 | 2 | False | 2 | X/12800
12 |  | VTAP3 | VTAP3 | KOER - TP minimum | Volts | VTAP3 = MIN. TP voltage during startup initialization (Engine - ON) (CODE 23) TPS sensor is Pin 47 on the EEC, wire color = DG/LG | 0x16FE | 2 | False | 2 | X/12800
12 |  | VIVAF4_1 | VIVAF4_1 | KOER - VAF maximum | Volts | VIVAF4 = MAX. MAF voltage during startup initialization (Engine - ON) (CODE 26) VAF sensor is Pin 27 on the EEC, wire color = W/BK | 0x170C | 2 | False | 2 | X/12800 |  |  |  |  | MAFBIN | VAF
12 |  | VIVAF3_1 | VIVAF3_1 | KOER - VAF minimum | Volts | VIVAF3 = MIN. MAF voltage during startup initialization (Engine - ON) (CODE 26) VAF sensor is Pin 27 on the EEC, wire color = W/BK | 0x170A | 2 | False | 2 | X/12800 |  |  |  |  | MAFBIN | VAF
12 |  | VIVAT4 | VIVAT4 | KOER - VAT maximum | Volts | VIVAT4 = MAX. Vane Air TEMP (Engine - ON) (CODE 24) VAT sensor is Pin 43 on the EEC, wire color = LG/P | 0x1714 | 2 | False | 2 | X/12800
12 |  | VIVAT3 | VIVAT3 | KOER - VAT minimum | Volts | VIVAT3 = MIN. Vane Air TEMP (Engine - ON) (CODE 24) VAT sensor is Pin 43 on the EEC, wire color = LG/P | 0x1712 | 2 | False | 2 | X/12800
12 |  | ACTMAX | ACTMAX | Sensor Test - ACT maximum | Volts | Value at which the eec considers that the sensor has failed open circuit. ACT sensor is Pin 25 on the EEC, wire color = PK/BK | 0x16D2 | 2 | False | 2 | X/12800
12 |  | ACTMIN | ACTMIN | Sensor Test - ACT minimum | Volts | Value at which the eec considers that the sensor has failed short circuit. ACT sensor is Pin 25 on the EEC, wire color = PK/BK | 0x16D4 | 2 | False | 2 | X/12800
12 |  | ECTMAX | ECTMAX | Sensor Test - ECT maximum | Volts | Value at which the eec considers that the sensor has failed open circuit. ECT sensor is Pin 7 on the EEC, wire color = LG/Y | 0x16D6 | 2 | False | 2 | X/12800
12 |  | ECTMIN | ECTMIN | Sensor Test - ECT minimum | Volts | Value at which the eec considers that the sensor has failed short circuit. ECT sensor is Pin 7 on the EEC, wire color = LG/Y | 0x16D8 | 2 | False | 2 | X/12800
12 |  | MAFMCH | MAFMCH | Sensor Test - MAF Goose Test | Volts | The minimum change in MAF voltage for MAF goose (CODE 76) VAF sensor is Pin 27 on the EEC, wire color = W/BK | 0xF6C | 2 | False | 2 | X/12800 |  |  |  |  | MAFBIN | MAF
12 |  | MAFMAX | MAFMAX | Sensor Test - MAF maximum | Volts | Value at which the eec considers the sensor has OPEN/SHORT circuit (CODE 56) VAF sensor is Pin 27 on the EEC, wire color = W/BK | 0x16E8 | 2 | False | 2 | X/12800 |  |  |  |  | MAFBIN | MAF
12 |  | MAFMIN | MAFMIN | Sensor Test - MAF minimum | Volts | Value at which the eec considers the sensor has OPEN/SHORT circuit (CODE 66) VAF sensor is Pin 27 on the EEC, wire color = W/BK | 0x16EA | 2 | False | 2 | X/12800 |  |  |  |  | MAFBIN | MAF
3.0 |  | MAPMAX | MAPMAX | Sensor Test - MAP maximum | Volts | Value at which the eec considers the sensor has OPEN/SHORT circuit (CODE 56) sensor input is Pin 27 on the EEC, wire color = W/BK | 0x16E8 | 2 | False | 2 | X/12800 |  |  |  |  | MAFBIN | SD
3.0 |  | MAPMIN | MAPMIN | Sensor Test - MAP minimum | Volts | Value at which the eec considers the sensor has OPEN/SHORT circuit (CODE 66) sensor input is Pin 27 on the EEC, wire color = W/BK | 0x16EA | 2 | False | 2 | X/12800 |  |  |  |  | MAFBIN | SD
12 |  | TAPMAX | TAPMAX | Sensor Test - TPS maximum | Volts | Value at which the eec considers that the sensor has failed open circuit. TPS sensor is Pin 47 on the EEC, wire color = DG/LG | 0x16DC | 2 | False | 2 | X/12800
12 |  | TAPMIN | TAPMIN | Sensor Test - TPS minimum | Volts | Value at which the eec considers that the sensor has failed short circuit. TPS sensor is Pin 47 on the EEC, wire color = DG/LG | 0x16DE | 2 | False | 2 | X/12800
12 |  | VAFMCH | VAFMCH | Sensor Test - VAF Goose Test | Volts | The minimum change in VAF voltage for VAF goose (CODE 76) VAF sensor is Pin 27 on the EEC, wire color = W/BK | 0xF6C | 2 | False | 2 | X/12800 |  |  |  |  | MAFBIN | VAF
12 |  | VAFMAX | VAFMAX | Sensor Test - VAF maximum | Volts | Value at which the eec considers the sensor has OPEN/SHORT circuit (CODE 56) VAF sensor is Pin 27 on the EEC, wire color = W/BK | 0x16E8 | 2 | False | 2 | X/12800 |  |  |  |  | MAFBIN | VAF
12 |  | VAFMIN | VAFMIN | Sensor Test - VAF minimum | Volts | Value at which the eec considers the sensor has OPEN/SHORT circuit (CODE 66) VAF sensor is Pin 27 on the EEC, wire color = W/BK | 0x16EA | 2 | False | 2 | X/12800 |  |  |  |  | MAFBIN | VAF
12 |  | VATMAX | VATMAX | Sensor Test - VAT maximum | Volts | Value at which the eec considers the sensor has OPEN/SHORT circuit (CODE 54) VAT sensor is Pin 43 on the EEC, wire color = LG/P | 0x16EC | 2 | False | 2 | X/12800
12 |  | VATMIN | VATMIN | Sensor Test - VAT minimum | Volts | Value at which the eec considers the sensor has OPEN/SHORT circuit (CODE 64) VAT sensor is Pin 43 on the EEC, wire color = LG/P | 0x16EE | 2 | False | 2 | X/12800
17 |  | PA401 | PA401 | Sensors - ECT warm setpoint | DegF |  | 0x401 | 1 | True | 0 | X*2
17 |  | SCL072 | SCL072 | Sensors - TPS Goose Test | Volts | The minimum change in throttle voltage for goose. TPS sensor is Pin 47 on the EEC, wire color = DG/LG | 0xF6A | 2 | False | 2 | X/12800
17 |  | VTAP5 | VTAP5 | Sensors - TPS max for Output Test | Volts | May not be for output test. TPS sensor is Pin 47 on the EEC, wire color = DG/LG | 0x1702 | 2 | False | 2 | X/12800
17 |  | VTAP6 | VTAP6 | Sensors - TPS min for Output Test | Volts | May not be for output test. TPS sensor is Pin 47 on the EEC, wire color = DG/LG | 0x1704 | 2 | False | 2 | X/12800
17 |  | DELTA | DELTA | Sensors - TPS part throttle threshold | Volts | Added to closed throttle value. TPS sensor is Pin 47 on the EEC, wire color = DG/LG | 0x478 | 2 | False | 2 | X/12800
17 |  | SCL311 | SCL311 | Sensors - TPS part throttle threshold hysteresis | Volts | TPS sensor is Pin 47 on the EEC, wire color = DG/LG | 0x47C | 2 | False | 2 | X/12800
17 |  | THBP2 | THBP2 | Sensors - TPS wide open throttle threshold | Volts | Added to closed throttle value. TPS sensor is Pin 47 on the EEC, wire color = DG/LG | 0x47E | 2 | False | 2 | X/12800
18 |  | SLTIM2 | SLTIM2 | Shiftlight - Maximum time that Shift Light is on | Seconds | The maximum time the shift indicator light is illuminated for following the minimum elapsed time of the 'Shift Indicator Light Time Delay'. Pin 53 ground output when activated. | 0xEE7 | 1 | False | 2 | X/8
18 |  | SPTRPM | SPTRPM | Shiftlight - Minimum RPM at which SIL timer enables | RPM | The rpm at which the SIL_Timer is checked to see if the shift indicator light should be illuminated. Pin 53 ground output when activated. | 0xEE8 | 2 | False | 0 | X/4
18 |  | SHIRPM | SHIRPM | Shiftlight - Overspeed RPM | RPM | The shift indicator light is turned on at this rpm regardless of any other condition evaluations. Pin 53 ground output when activated. | 0xEE4 | 2 | False | 0 | X/4
18 |  | SLTIM1 | SLTIM1 | Shiftlight - Time delay to validate the Shift Light | Seconds | The minimum elapsed time of the SIL_Timer required in order for the shift indicator light to be illuminated. Pin 53 ground output when activated. | 0xEE6 | 1 | False | 2 | X/8
2 |  | SCL017 | SCL017 | Spark - Base Spark spout disconnected | Deg BTDC | Base spark advance spout disconnected. SPOUT is Pin 36 on the EEC, wire color = Y/LG | 0x1A4D | 2 | False | 1 | X/4
2 |  | SCL322 | SCL322 | Spark - Boost effects (spark) | Switch | 1 = No, 0 = Yes | 0xA64 | 1 | False | 0 | X | No,Yes | 1,0
2 |  | SCL047 | SCL047 | Spark - Delta RPM average filter constant |  |  | 0xBFE | 2 | False | 2 | X/65536
2 |  | SCL069 | SCL069 | Spark - Global CT Spark Adder | deg adv | Closed Throttle Spark Adder | 0xC02 | 2 | True | 1 | X/4
2 |  | SCL070 | SCL070 | Spark - Global PT Spark Adder | deg adv | Part Throttle Spark Adder | 0xC04 | 2 | True | 1 | X/4
2 |  | SCL071 | SCL071 | Spark - Global WOT Spark Adder | deg adv | Wide Open Throttle Spark Adder | 0xC06 | 2 | True | 1 | X/4
2 |  | DEGPIP | DEGPIP | Spark - Ignition Degrees Per PIP | Degrees | The number of crank degrees per PIP interval. 180 = 4 cylinder | 0x1422 | 2 | False | 2 | X/2
2 |  | SCL323 | SCL323 | Spark - Spark Adder Multiplier | Multiplier | This parameter is a multiplier of the ouput of these Tables: (Spark – Part Throttle Spark Adder) and (Spark – WOT Spark Adder). Setting this parameter to 0 will shut these tables off. | 0xC00 | 1 | False | 0 | X/128
2 |  | SPUCLP | SPUCLP | Spark - Spark Advance maximum | Deg BTDC |  | 0x141E | 1 | False | 1 | X/4
2 |  | SPLCLP | SPLCLP | Spark - Spark Advance minimum | Deg BTDC |  | 0x141D | 1 | False | 1 | X/4
10 |  | SCL315 | SCL315 | Speed - RPM Average #1 Filter Constant | Filtered RPM |  | 0x462 | 2 | False | 2 | X/65536
19 |  | SCL025 | SCL025 | System - Calcon Time | mSec |  | 0xE | 2 | False | 3 | X/333.333008
19 |  | SCLCS | SCLCS | System - Data Logging Check Sum | Check Sum | Do not edit. This is recalculated automatically when the bin is saved. When emulating, upload this new checksum to the emulator after saving the bin. | 0x5FFE | 2 | False | 0 | X
1.3 |  | BIGINJ | BIGINJ | System - Fuel Injector Mod | Switch | Enable this switch if using larger than 55 lb/hr fuel injectors. | 0x7001 | 1 | False | 0 | X | Disabled,Enabled | 255,1
19 |  | ROM_TO | ROM_TO | System - Checksum | Integer | LA3 = 9060 8UA = 21006 LB3 = 28313 | 0x000A | 2 | False | 0 | X
19 |  | MAFBIN | MAFBIN | System - VAF, MAF, SD | Switch | Do not adjust. Binary Editor will automatically determine if your BIN is for VAF (Vane Air Flow), MAF (Mass Air Flow) or SD (Speed Density). | 0x7000 | 1 | False | 0 | X | VAF,MAF,SD | 255,1,2
12 |  | C54LVL | C54LVL | System Test - ACT Error Threshold |  | C54LVL - ACT open circuit | 0xF45 | 1 | False | 1 | X
12 |  | C64LVL | C64LVL | System Test - ACT Error Threshold |  | C64LVL - ACT short circuit | 0xF46 | 1 | False | 1 | X
12 |  | C54UP | C54UP | System Test - ACT Error Up Count |  | C54UP - ACT open circuit | 0xF56 | 1 | False | 1 | X
12 |  | C64UP | C64UP | System Test - ACT Error Up Count |  | C64UP - ACT short circuit | 0xF57 | 1 | False | 1 | X
12 |  | C22LVL | C22LVL | System Test - BP Error Threshold |  | C22LVL - BP sensor out of range | 0xF4D | 1 | False | 1 | X
12 |  | C22UP | C22UP | System Test - BP Error Up Count |  | C22UP - BP sensor out of range | 0xF5E | 1 | False | 1 | X
12 |  | C51LVL | C51LVL | System Test - ECT Error Threshold |  | C51LVL - ECT open circuit | 0xF3F | 1 | False | 1 | X
12 |  | C61LVL | C61LVL | System Test - ECT Error Threshold |  | C61LVL - ECT short circuit | 0xF40 | 1 | False | 1 | X
12 |  | C51UP | C51UP | System Test - ECT Error Up Count |  | C51UP - ECT open circuit | 0xF50 | 1 | False | 1 | X
12 |  | C61UP | C61UP | System Test - ECT Error Up Count |  | C61UP - ECT short circuit | 0xF51 | 1 | False | 1 | X |  |  |  |  | MAFBIN | MAF
12 |  | C56LVL | C56LVL | System Test - MAF Error Threshold |  | C56LVL - MAF open circuit | 0xF47 | 1 | False | 1 | X |  |  |  |  | MAFBIN | MAF
12 |  | C66LVL | C66LVL | System Test - MAF Error Threshold |  | C66LVL - MAF short circuit | 0xF48 | 1 | False | 1 | X |  |  |  |  | MAFBIN | MAF
12 |  | C56UP | C56UP | System Test - MAF Error Up Count |  | C56UP - MAF open circuit | 0xF58 | 1 | False | 1 | X |  |  |  |  | MAFBIN | MAF
12 |  | C66UP | C66UP | System Test - MAF Error Up Count |  | C66UP - MAF short circuit | 0xF59 | 1 | False | 1 | X
12 |  | SCL117 | SCL117 | System Test - min Loops to Clear KAM | Loops | The minimum number of clear loops required to clear a fault. | 0x439 | 1 | False | 1 | X
12 |  | C53LVL | C53LVL | System Test - TP Error Threshold |  | C53LVL - TPS open circuit | 0xF41 | 1 | False | 1 | X
12 |  | C63LVL | C63LVL | System Test - TP Error Threshold |  | C63LVL - TPS short circuit | 0xF42 | 1 | False | 1 | X
12 |  | C53UP | C53UP | System Test - TP Error Up Count |  | C53UP - TPS open circuit | 0xF52 | 1 | False | 1 | X
12 |  | C63UP | C63UP | System Test - TP Error Up Count |  | C63UP - TPS short circuit | 0xF53 | 1 | False | 1 | X |  |  |  |  | MAFBIN | VAF
12 |  | C56LVL_V | C56LVL_V | System Test - VAF Error Threshold |  | C56LVL - VAF open circuit | 0xF47 | 1 | False | 1 | X |  |  |  |  | MAFBIN | VAF
12 |  | C66LVL_V | C66LVL_V | System Test - VAF Error Threshold |  | C66LVL - VAF short circuit | 0xF48 | 1 | False | 1 | X |  |  |  |  | MAFBIN | VAF
12 |  | C56UP_V | C56UP_V | System Test - VAF Error Up Count |  | C56UP - VAF open circuit | 0xF58 | 1 | False | 1 | X |  |  |  |  | MAFBIN | VAF
12 |  | C66UP_V | C66UP_V | System Test - VAF Error Up Count |  | C66UP - VAF short circuit | 0xF59 | 1 | False | 1 | X
12 |  | C51LVL_VAT | C51LVL_VAT | System Test - VAT Error Threshold |  | VAT open circuit | 0xF43 | 1 | False | 1 | X
12 |  | C51LVL_V | C51LVL_V | System Test - VAT Error Threshold |  | VAT short circuit | 0xF44 | 1 | False | 1 | X
12 |  | C51UP_V | C51UP_V | System Test - VAT Error Up Count |  | VAT open circuit | 0xF54 | 1 | False | 1 | X
12 |  | C51UP_VAT | C51UP_VAT | System Test - VAT Error Up Count |  | VAT short circuit | 0xF55 | 1 | False | 1 | X*2
5 |  | CTLOW | CTLOW | Temp - ECT Cold Start max | Deg F | CTLOW - Cold start maximum ECT, Deg F | 0xFD7 | 1 | True | 2 | X*2
5 |  | SCL062 | SCL062 | Temp - ECT Cold Start min | Deg F | If the ECT at start is less than this value then the 'CT Adder for Time Since Start' is not used. ECT sensor is Pin 7 on the EEC, wire color = LG/Y | 0x141F | 1 | True | 2 | X*2
5 |  | SCL061 | SCL061 | Temp - ECT Hot Start max | Deg F | If the ECT at start exceeds this value then the 'CT Adder for Time Since Start' is not used. ECT sensor is Pin 7 on the EEC, wire color = LG/Y | 0x1420 | 1 | True | 2 | X*2
5 |  | CTHIGH | CTHIGH | Temp - ECT Hot Start min | Deg F | CTHIGH - Hot start minimum ECT, Deg F. Range of 100 to 200 | 0xFD6 | 1 | True | 2 | X/12800
5 |  | CTWARM2 | CTWARM2 | Temp - ECT Warm max | Volts | CTWAR2 = MAX. Engine Coolant Warm TEMP (Engine - ON) ECT sensor is Pin 7 on the EEC, wire color = LG/Y | 0xF94 | 2 | False | 2 | X*2
5 |  | CTWARM | CTWARM | Temp - ECT Warm Start min | Deg F | CTWARM - Warm start minimum ECT, Deg F | 0x16F8 | 1 | True | 0 | X | No,Yes | 0,1
9 |  | SCL014 | SCL014 | Trans - Allow NDS Check | Switch | 0 = No, 1 = Yes. This needs confirming. | 0x7D3 | 1 | False | 0 | X*2
9 |  | SCL110 | SCL110 | Trans - ECT maximum for Lock Up | Deg F |  | 0x8A3 | 1 | True | 2 | X*2
9 |  | SCL114 | SCL114 | Trans - ECT minimum for Lock Up | Deg F |  | 0x8A2 | 1 | True | 2 | X/12800 |  |  |  |  | MAFBIN | MAF
9 |  | SCL345 | SCL345 | Trans - min MAF for Neutral Drive Test | Volts |  | 0xFB2 | 2 | False | 2 | X/12800 |  |  |  |  | MAFBIN | VAF
9 |  | SCL346 | SCL346 | Trans - min VAF for Neutral Drive Test | Volts |  | 0xFB2 | 2 | False | 2 | X
9 |  | SCL125 | SCL125 | Trans - Neutral Drive Switch | Switch | Clear = always neutral, set = always drive. | 0x407 | 1 | False | 0 | X/8
9 |  | SCL127 | SCL127 | Trans - Neutral to Drive Delay Time | Seconds | Is this the time required for a neutral to drive transition to be recognised? Used in lieu of 'Neutral to Drive Delay vs ECT' when ??? | 0x406 | 1 | False | 2 | X/12800
9 |  | SCL128 | SCL128 | Trans - Neutral to Drive Switch Threshold | Volts |  | 0x229B | 2 | False | 2 | X | None,Shiftlight,Shiftlight A/C,A4LD,A4LD A/C,A/C | 0,1,2,3,4,5
9 |  | TSTRAT | TSTRAT | Trans - Transmission Strategy Switch | Switch | 0 = None, 1 = Shiftlight, 2 = Shiftlight,A/C, 3 = A4LD, 4 = A4LD,A/C, 5 = A/C | 0x400 | 1 | False | 0 | X/2
10 |  | SCL121 | SCL121 | VSS - MPH do not trust any new speed | MPH | Vehicle Speed Sensor (+) is Pin 3 on the EEC, wire color = DG/W, Vehicle Speed Sensor (-) is Pin 6 on the EEC, wire color = O/Y | 0x40B | 1 | False | 0 | X/65536
10 |  | SCL122 | SCL122 | VSS - MPH Filter Constant | Filtered MPH | Vehicle Speed Sensor (+) is Pin 3 on the EEC, wire color = DG/W, Vehicle Speed Sensor (-) is Pin 6 on the EEC, wire color = O/Y | 0x46A | 2 | False | 2 | X
10 |  | SCL123 | SCL123 | VSS - MPH number of loops must use new speed | Loops | Vehicle Speed Sensor (+) is Pin 3 on the EEC, wire color = DG/W, Vehicle Speed Sensor (-) is Pin 6 on the EEC, wire color = O/Y | 0x40C | 1 | False | 1 | X/2
10 |  | SCL124 | SCL124 | VSS - MPH trust any new speed | MPH | Vehicle Speed Sensor (+) is Pin 3 on the EEC, wire color = DG/W, Vehicle Speed Sensor (-) is Pin 6 on the EEC, wire color = O/Y | 0x40A | 1 | False | 0 | X
10 |  | SCL355 | SCL355 | VSS - Pulses to Start Speed Calculation | Pulses | Vehicle Speed Sensor (+) is Pin 3 on the EEC, wire color = DG/W, Vehicle Speed Sensor (-) is Pin 6 on the EEC, wire color = O/Y | 0x40D | 1 | False | 1 | X/65536
10 |  | SCL331 | SCL331 | VSS - TPS Filter Constant | Filtered TP |  | 0x46C | 2 | False | 2

## Functions
Level | Level2 | KEY | PID | Title | Comments | Rows | Bytes | YSigned | YDigits | YEquation | YUnits | YPayloadTag | XAddress | XSigned | XDigits | XPayloadTag | XEquation | XUnits | XMin | XMax | YMin | YMax | ParentPID | ParentVal
4 |  | FN030 | FN030 | Air - Aircharge Maximum vs RPM | FN037 = A function that relates engine speed to maximum air charge. Cylinder Aircharge = Air Charge Mass inducted per Intake Stroke, lbm/Intake. To calculate how the Cylinder Aircharge clip relates to airmass flow for differing rpms use the following calculation; lbs/min = Cylinder Aircharge / 1000 * number of cylinders / 2 * RPM kg/hr = Cylinder Aircharge / 1000 * number of cylinders / 2 * RPM * 60 / 2.20462 | 8 | 2 | False | 5 | X/16777.216 | lb/intake*1000 | LOAD | 0x560 | False | 2 | RPM | X/4 | RPM
4 |  | FN86C | FN86C | Air - Airflow Multiplier vs ECT |  | 7 | 2 | False | 1 | X/8192 | Multiplier |  | 0x86C | True | 2 | ECT | X*2 | Deg F
4 |  | FN894 | FN894 | Air - Airflow Multiplier vs ECT at Start |  | 6 | 1 | False | 1 | X/128 | Multiplier |  | 0x894 | True | 2 | ECT | X*2 | Deg F at start
4 |  | FN40E | FN40E | Air - Airmass Clip vs RPM (WOT) | Y = Airmass lbs/min X = Engine RPM This function will clip the airmass to the value entered vs. engine RPM. Lookup these Scalers for more information on how this function operates: 'Air - Airmass Clip Multiplier' 'Air - Airmass Clip TPS Threshold' 'Air - WOT Threshold Hysteresis' | 7 | 2 | False | 2 | X/2048 | lbs/min |  | 0x40E | False | 2 | RPM | X/4 | RPM |  |  |  |  | MAFBIN | VAF
4 |  | FN40F | FN40F | Air - Airmass Clip vs RPM (WOT) | Y = Airmass lbs/min X = Engine RPM This function will clip the airmass to the value entered vs. engine RPM. | 7 | 2 | False | 2 | X/1024 | lbs/min |  | 0x40E | False | 2 | RPM | X/4 | RPM |  |  |  |  | MAFBIN | MAF,SD
4 |  | FN1010 | FN1010 | Air - Airmass Transfer | Airflow in lbs/min = (VAM multiplier * VAF transfer in CFM * Air Volume multiplier * Mass Air multiplier) | 10 | 2 | False | 3 | X/131072 | VAM multiplier |  | 0x1010 | False | 2 |  | X/262144 | BAP/(VAT+460) |  |  |  |  | MAFBIN | VAF
4 |  | FN6290 | FN6290 | Air - Backflow MAF Clip vs RPM | Y = Mass Airflow in kg/hr X = Engine RPM Mass Airflow will be clipped based on engine RPM during deceleration. | 7 | 2 | False | 1 | X/1024*60/2.20462 | kg/hr | MAF | 0x6290 | False | 0 | RPM | X/4 | RPM |  |  |  |  | MAFBIN | MAF
17 |  | FN000 | FN000 | Air - Barometric Pressure Transfer Function | FN000 = Frequency versus pressure data; used in conversion of frequency to pressure. X-input = frequency Y-output = Pressure, "Hg. BAP sensor is Pin 45 on the EEC, wire color = LG/BK | 5 | 2 | False | 2 | X/2048 | In/Hg | BP | 0xFD8 | False | 2 | BAPf | X/256 | Hz
15 |  | FN040 | FN040 | Air - MAF Failure Default Air | Y = Mass airflow in lbs/min X = Engine RPM Only used if MAF and TPS have failed. | 7 | 2 | False | 1 | X/1024 | lbs/min |  | 0x446 | False | 0 | RPM | X/4 | RPM |  |  |  |  | MAFBIN | MAF
4 |  | FN036 | FN036 | Air - MAF Transfer in kg/hr | MAF sensor is Pin 27 on the EEC The EEC interpolates linearly but the MAF curve is not linear. The MAF output voltage is continuously being monitored by the EEC so that it can determine the injector pulse width required to match the amount of air being ingested by the engine to engine load. The voltage range is 0 to 5 vdc where a given voltage within these boundaries is assumed by the EEC to equal a specific amount of air. | 30 | 2 | False | 2 | X/1024*60/2.20462 | kg/hr | MAF | 0x5800 | False | 2 | MAFV | X/12800 | Volts |  |  |  |  | MAFBIN | MAF
4 |  | FN037 | FN037 | Air - MAF Transfer in lbs/min | MAF sensor is Pin 27 on the EEC The EEC interpolates linearly but the MAF curve is not linear. The MAF output voltage is continuously being monitored by the EEC so that it can determine the injector pulse width required to match the amount of air being ingested by the engine to engine load. The voltage range is 0 to 5 vdc where a given voltage within these boundaries is assumed by the EEC to equal a specific amount of air. | 30 | 2 | False | 2 | X/1024 | lbs/min |  | 0x5800 | False | 2 | MAFV | X/12800 | Volts |  |  |  |  | MAFBIN | MAF
3.0 |  | SD3010 | SD3010 | Air - MAP Transfer | Beta Speed Density Code. GM 3-bar MAP sensor. | 6 | 2 | False | 2 | X/236.25255 | Bar | BAR | 0x1010 | False | 2 | MAPV | X/12800 | Volts |  |  |  |  | MAFBIN | SD
4 |  | FN1038 | FN1038 | Air - VAF Transfer (CFM) | The EEC interpolates linearly but the VAF curve is not linear. The VAF output voltage is continuously being monitored by the EEC so that it can determine the injector pulse width required to match the amount of air being ingested by the engine to engine load. The voltage range is 0 to 5 vdc where a given voltage within these boundaries is assumed by the EEC to equal a specific amount of air. | 25 | 2 | False | 2 | X/128 | CFM |  | 0x1038 | False | 2 | MAFV | X/12800 | Volts |  |  |  |  | MAFBIN | VAF
4 |  | FN1039 | FN1039 | Air - VAF Transfer (kg/hr) | This conversion only works if: BAP = 29.92, VAT = 100 Air - Airmass Transfer = 0.222987 Air - Air Volume Multiplier = 0.3187 Air - Mass Air Flow Multiplier = 1.00 Example: 25.6243 lbs/min = 360.57 CFM * 0.222987 * 0.3187 * 1.00 697.38 kg/hr = 25.6243 lbs/min * 60 / 2.20462 The EEC interpolates linearly but the VAF curve is not linear. The VAF output voltage is continuously being monitored by the EEC so that it can determine the injector pulse width required to match the amount of air being ingested by the engine to engine load. The voltage range is 0 to 5 vdc where a given voltage within these boundaries is assumed by the EEC to equal a specific amount of air. VAF sensor is Pin 27 on the EEC, wire color = W/BK | 25 | 2 | False | 2 | X/1801.1403*60/2.20462 | kg/hr | MAF | 0x1038 | False | 2 | MAFV | X/12800 | Volts |  |  |  |  | MAFBIN | VAF
4 |  | FN1040 | FN1040 | Air - VAF Transfer (lbs/min) | This conversion only works if: BAP = 29.92, VAT = 100 Air - Airmass Transfer = 0.222987 Air - Air Volume Multiplier = 0.3187 Air - Mass Air Flow Multiplier = 1.00 Example: 25.6243 lbs/min = 360.57 CFM * 0.222987 * 0.3187 * 1.00 697.38 kg/hr = 25.6243 lbs/min * 60 / 2.20462 The EEC interpolates linearly but the VAF curve is not linear. The VAF output voltage is continuously being monitored by the EEC so that it can determine the injector pulse width required to match the amount of air being ingested by the engine to engine load. The voltage range is 0 to 5 vdc where a given voltage within these boundaries is assumed by the EEC to equal a specific amount of air. VAF sensor is Pin 27 on the EEC, wire color = W/BK | 25 | 2 | False | 2 | X/1801.1403 | lbs/min |  | 0x1038 | False | 2 | MAFV | X/12800 | Volts |  |  |  |  | MAFBIN | VAF
8 |  | FNAF0 | FNAF0 | BCS - Aircharge Adder vs ACT | Desired Cylinder Aircharge Adder vs. ACT | 11 | 1 | True | 5 | X/65.281003 | lb/intake*1000 | LOAD | 0x0AF0 | True | 1 | ACT | X*2 | Deg F
8 |  | FN1352 | FN1352 | BCS - BAP vs BCS |  | 8 | 1 | True | 2 | X | BCS | BCS | 0x1352 | False | 1 | BP | X/8 | In/Hg
8 |  | FNAD0 | FNAD0 | BCS - Dutycycle % vs RPM |  | 8 | 2 | False | 2 | X/256*100 | % | BCS | 0x0AD0 | False | 2 | RPM | X/4 | RPM
8 |  | FNAC2 | FNAC2 | BCS - Gain vs ECT |  | 7 | 1 | False | 1 | X/128 | Multiplier |  | 0xAC2 | True | 2 | ECT | X*2 | Deg F
8 |  | FNAB4 | FNAB4 | BCS - Gain vs Throttle | nb input is a high byte only conversion | 7 | 1 | False | 3 | X/128 | Multiplier |  | 0xAB4 | False | 2 | TP | X*256/12800 | Volts
8 |  | FN130E | FN130E | BCS - On Time vs Dutycycle Decrement |  | 6 | 1 | False | 2 | X | mSecs |  | 0x130E | False | 2 | BCS | X/256*100 | % change
8 |  | FN1302 | FN1302 | BCS - On Time vs Dutycycle Increment |  | 6 | 1 | False | 2 | X | mSecs |  | 0x1302 | False | 2 | BCS | X/256*100 | % change
8 |  | FN131A | FN131A | BCS - RPM vs BCS |  | 10 | 2 | False | 2 | X/64*100 | BCS |  | 0x131A | False | 2 | RPM | X/4 | RPM
8 |  | FN1342 | FN1342 | BCS - VAT vs BCS |  | 8 | 1 | True | 1 | X | BCS |  | 0x1342 | True | 1 | VAT | X*2 | Deg F
15 |  | FN446 | FN446 | Failed - MAF alternative (if MAF and TPS failed) | Only used if MAF and TPS has failed. | 7 | 2 | False | 2 | X/1024 | lbs/min |  | 0x446 | False | 2 | RPM | X/4 | RPM |  |  |  |  | MAFBIN | MAF
15 |  | FN447 | FN447 | Failed - VAF alternative (if VAF and TPS failed) | Only used if VAF and TPS has failed. | 7 | 2 | False | 2 | X/2048 | lbs/min |  | 0x446 | False | 2 | RPM | X/4 | RPM |  |  |  |  | MAFBIN | VAF
1.2 |  | FN4FC | FN4FC | Fuel - Cranking Fuel Pulsewidth | Adjust the Pulse Width adder when using larger than stock fuel injectors. If the fuel injectors are X% larger than stock, than make the Pulse Width adder X% smaller. | 12 | 2 | False | 1 | X/16.384001 | mSecs | PW1 | 0x4FC | True | 2 | ECT | X*2 | Deg F |  |  |  |  | BIGINJ | Disabled
1.3 |  | FN4FD | FN4FD | Fuel - Cranking Fuel Pulsewidth | Adjust the Pulse Width adder when using larger than stock fuel injectors. If the fuel injectors are X% larger than stock, than make the Pulse Width adder X% smaller. | 12 | 2 | False | 1 | X/16.384001 | mSecs |  | 0x4FC | True | 2 | ECT | X*2 | Deg F |  |  |  |  | BIGINJ | Enabled
1.2 |  | FN4F0 | FN4F0 | Fuel - Cranking Fuel Reduction vs Time |  | 6 | 1 | False | 3 | X/16 | Multiplier |  | 0x4F0 | False | 2 |  | X/8 | Seconds
1.2 |  | FN4B6 | FN4B6 | Fuel - Underspeed RPM vs ECT | UNDERSPEED = Engine Strategy which makes the transition from CRANK to RUN mode; it also operates when the engine stalls or stumbles. | 6 | 2 | False | 1 | X/4 | RPM | RPM | 0x4B6 | True | 2 | ECT | X*2 | Deg F
1 |  | FN554 | FN554 | Fuel - VAT Fuel Enrichment | Not used if 'Low ECT Fuel Flag' is set. | 6 | 1 | False | 1 | X/128 | Multiplier |  | 0x554 | True | 2 | VAT | X*2 | Deg F
1 |  | FN303 | FN303 | Fuel - WOT Pulsewidth Multiplier | FN303 = WOT Fuel Multiplier as a function of engine speed | 10 | 2 | False | 2 | X/32768 | Multiplier |  | 0x52C | False | 2 | RPM | X / 4 | RPM
27 |  | FN11D8 | FN11D8 | HEGO - Bias vs Airmass |  | 6 | 2 | False | 2 | X/4096 | bias |  | 0x11D8 | False | 2 |  | X/1024 | lb/min
27 |  | FN492 | FN492 | HEGO - Cylinder Aircharge max for Closed Loop | The EEC will use o2 correction in Closed Loop. The Open Loop fuel routine will occur once Y is exceeded at X rpm. | 9 | 2 | False | 5 | X/4194.304 | lb/intake*1000 | LOAD | 0x492 | False | 2 | RPM | X / 4 | RPM
30 |  | FN7FC | FN7FC | IAC - Decel Airflow in Drive |  | 7 | 2 | False | 2 | X/2048 | lb/min |  | 0x7FC | False | 2 | RPM | X/4 | RPM |  |  |  |  | MAFBIN | VAF
30 |  | FN7FD | FN7FD | IAC - Decel Airflow in Drive |  | 7 | 2 | False | 2 | X/1024 | lb/min |  | 0x7FC | False | 2 | RPM | X/4 | RPM |  |  |  |  | MAFBIN | MAF
30 |  | FN818 | FN818 | IAC - Decel Airflow in Neutral |  | 7 | 2 | False | 2 | X/2048 | lb/min |  | 0x818 | False | 2 | RPM | X/4 | RPM |  |  |  |  | MAFBIN | VAF
30 |  | FN819 | FN819 | IAC - Decel Airflow in Neutral |  | 7 | 2 | False | 2 | X/1024 | lb/min |  | 0x818 | False | 2 | RPM | X/4 | RPM |  |  |  |  | MAFBIN | MAF
30 |  | FN875D | FN875D | IAC - Desired Idle Airflow in Drive | Alter if air flow characteristics through the ISC valve have changed. | 7 | 2 | False | 2 | X/2048 | lb/min |  | 0x834 | False | 2 | RPM | X/4 | RPM |  |  |  |  | MAFBIN | VAF
30 |  | FN875E | FN875E | IAC - Desired Idle Airflow in Drive | Alter if air flow characteristics through the ISC valve have changed. | 7 | 2 | False | 2 | X/1024 | lb/min |  | 0x834 | False | 2 | RPM | X/4 | RPM |  |  |  |  | MAFBIN | MAF
30 |  | FN875N | FN875N | IAC - Desired Idle Airflow in Neutral | Alter if air flow characteristics through the ISC valve have changed. | 7 | 2 | False | 2 | X/2048 | lb/min |  | 0x850 | False | 2 | RPM | X/4 | RPM |  |  |  |  | MAFBIN | VAF
30 |  | FN875P | FN875P | IAC - Desired Idle Airflow in Neutral | Alter if air flow characteristics through the ISC valve have changed. | 7 | 2 | False | 2 | X/1024 | lb/min |  | 0x850 | False | 2 | RPM | X/4 | RPM |  |  |  |  | MAFBIN | MAF
30 |  | FN884 | FN884 | IAC - Dutycycle During Crank |  | 6 | 1 | False | 1 | X/1.28 | dutycycle |  | 0x888 | True | 2 |  | X*2 | Deg F at start
30 |  | FN825A | FN825A | IAC - Idle Adder for ECT | FN825A - RPM Adder as a function of ECT, Deg F | 8 | 2 | False | 1 | X/4 | RPM | RPM | 0x752 | True | 2 | ECT | X*2 | Deg F
30 |  | FN826A | FN826A | IAC - Idle Adder for ECT at Start | FN826A - RPM Adder as a function of ECT at Start. This adder is deleted when either the first part throttle transition since exiting crank is observed or the time since start exceeds a calibrated value. | 8 | 2 | False | 1 | X/4 | RPM | RPM | 0x772 | True | 2 | ECT | X*2 | Deg F
30 |  | FN796 | FN796 | IAC - Idle Adder vs Time in Neutral |  | 7 | 1 | False | 1 | X/4 | RPM | RPM | 0x796 | False | 2 |  | X | Seconds
30 |  | FN800 | FN800 | IAC - ISC Transfer Function | FN800 - ISC Duty Cycle Transfer Function. Output from FN800 is the specified ISC duty cycle. Alter if air flow characteristics through the IAC valve have changed. | 10 | 2 | False | 3 | X/327.68 | dutycycle |  | 0x7D4 | False | 2 |  | X/4096 | lb/min
6 |  | FN146B | FN146B | Knock - Advance Rate vs RPM |  | 7 | 1 | False | 1 | X/8 | mSecs |  | 0xECA | False | 0 | RPM | X/4*256 | RPM
6 |  | FN0E8E | FN0E8E | Knock - Gate Factor 1 vs RPM |  | 7 | 2 | False | 2 | X/32768 | % of PIP |  | 0xE8E | False | 0 | RPM | X/4 | RPM
6 |  | FN0EBE | FN0EBE | Knock - Retard Increment vs RPM |  | 6 | 1 | False | 1 | X/4 | Degrees |  | 0xEBE | False | 0 | RPM | X*64 | RPM
6 |  | FN145A | FN145A | Knock - Spark Threshold Position | FN145A = Variable Knock threshold window position. Input = Engine Speed in RPM, output = fraction of PIP period. | 5 | 2 | False | 3 | X/655.35 | % of PIP |  | 0xEAA | False | 0 | RPM | X/4 | RPM
19.1 |  | FN162C | FN162C | Scaling - Adaptive Scaler for Load | Do not edit first or last entries. | 11 | 2 | False | 0 | X/256 | Row |  | 0x162C | False | 2 | LOAD | X/4194.304 | Load
3.0 |  | FN93A | FN93A | Scaling - Bar vs Row | Beta Speed Density Code. Table row scaling in BAR. | 11 | 2 | False | 0 | X/256 | Row |  | 0x1028 | False | 2 | BAR | X/236.25255 | Bar |  |  |  |  | MAFBIN | SD
19.1 |  | FN12EA | FN12EA | Scaling - BCS Load Change vs Row | Do not edit first or last entries. | 6 | 2 | False | 0 | X/256 | Row |  | 0x12EA | True | 5 | LOAD | X/8388.608 | Load
19.1 |  | FN0A9C | FN0A9C | Scaling - BCS Scaler for Timer vs Column | Do not edit first or last entries. Not sure about timer description. | 6 | 2 | False | 0 | X/256 | Column |  | 0xA9C | False | 2 |  | X | Seconds
19.1 |  | FN2A70 | FN2A70 | Scaling - BCS Scaler for VAT vs Row | Do not edit first or last entries. | 11 | 2 | False | 0 | X/256 | Row |  | 0xA70 | True | 0 |  | X*2 | VAT |  |  |  |  | MAFBIN | MAF
19.1 |  | FN0C08 | FN0C08 | Scaling - Cylinder Aircharge Scaling vs Row | Use the following calculation to see how the Cylinder Aircharge relates to airmass; lbs/min = Cylinder Aircharge / 1000 * number of cylinders * (RPM * 2) kg/hr = Cylinder Aircharge / 1000 * number of cylinders * (RPM * 2) * 60 / 2.20462 | 16 | 2 | False | 0 | X/256 | Row |  | 0xC08 | False | 2 | LOAD | X/4194.304 | Load |  |  |  |  | MAFBIN | VAF,SD
19.1 |  | FN5710 | FN5710 | Scaling - Cylinder Aircharge Scaling vs Row | Use the following calculation to see how the Cylinder Aircharge relates to airmass; lbs/min = Cylinder Aircharge / 1000 * number of cylinders * (RPM * 2) kg/hr = Cylinder Aircharge / 1000 * number of cylinders * (RPM * 2) * 60 / 2.20462 | 11 | 2 | False | 0 | X/256 | Row |  | 0xC08 | False | 2 | LOAD | X/4194.304 | Load |  |  |  |  | MAFBIN | MAF
19.1 |  | FN117E | FN117E | Scaling - Enrichment Scaler for ECT | Do not edit first or last entries. | 10 | 2 | False | 0 | X/256 | Column |  | 0x117E | True | 2 | ECT | X/256*2 | ECT
19.1 |  | FN11C2 | FN11C2 | Scaling - Enrichment Scaler for Load | Do not edit first or last entries. | 5 | 2 | False | 0 | X/256 | Row |  | 0x11C2 | False | 2 | LOAD | X/4194.304 | Load
19.1 |  | FN11A6 | FN11A6 | Scaling - Enrichment Scaler for Time Since Start | Do not edit first or last entries. | 7 | 2 | False | 0 | X/256 | Row |  | 0x11A6 | False | 2 |  | X | Seconds
19.1 |  | FN08D0 | FN08D0 | Scaling - Lock Scaler for Load | Do not edit first or last entries. Input conversion to be confirmed. | 7 | 2 | False | 0 | X/256 | Row |  | 0x8D0 | False | 2 | LOAD | X/4194.304 | Load
19.1 |  | FN08EC | FN08EC | Scaling - Lock Scaler for TP Delta | Do not edit first or last entries. TPS sensor is Pin 47 on the EEC, wire color = DG/LG | 7 | 2 | False | 0 | X/256 | Column |  | 0x8EC | False | 2 | TP | X/12800 | TP
19.1 |  | FN0A70 | FN0A70 | Scaling - MPH for BCS Tables | Do not edit first or last entries. | 11 | 2 | False | 0 | X/256 | Row |  | 0xA70 | False | 2 | MPH | X/2 | MPH
19.1 |  | FN1124 | FN1124 | Scaling - RPM vs Column | Do not edit first or last entries. | 13 | 2 | False | 0 | X/256 | Column |  | 0x1124 | False | 2 | RPM | X/4 | RPM
19.1 |  | FN1424 | FN1424 | Scaling - Scaler for Delta RPM Average | Do not edit first or last entries. | 11 | 2 | False | 0 | X/256 | Column |  | 0x1424 | False | 2 | RPM | X/4 | RPM
19.1 |  | FN1125 | FN1125 | Scaling - Scaler for RPM | Y = Location in Column X = Engine RPM | 13 | 2 | False | 0 | X/862.921 | Column |  | 0x1124 | False | 0 | RPM | X/4 | RPM
19.1 |  | FN10B8 | FN10B8 | Scaling - Scaler for TPS | Do not edit first or last entries. TPS sensor is Pin 47 on the EEC, wire color = DG/LG | 7 | 2 | False | 0 | X/256 | Column |  | 0x10B8 | False | 2 | TP | X/12800 | TP |  |  |  |  | MAFBIN | VAF,MAF
19.1 |  | FN166E | FN166E | Scaling - Scaler for VAT | Do not edit first or last entries. VAT sensor is Pin 43 on the EEC, wire color = LG/P | 8 | 2 | True | 0 | X/256 | Row |  | 0x166E | True | 2 | VAT | X/128 | VAT
19.1 |  | FN1450 | FN1450 | Scaling - Spark Adder Col Scaler for ACT | Do not edit first or last entries. | 10 | 2 | False | 0 | X/256 | Column |  | 0x1450 | True | 2 | ACT | X*2 | ACT
19.1 |  | FN1226 | FN1226 | Scaling - Startup Air Adder Scaler for ECT | Do not edit first or last entries. | 10 | 2 | False | 0 | X/256 | Column |  | 0x1226 | True | 2 | ECT | X*2 | ECT
19.1 |  | FN124E | FN124E | Scaling - Startup Air Adder Scaler for Time | Do not edit first or last entries. | 11 | 2 | False | 0 | X/256 | Row |  | 0x124E | False | 2 |  | X | Seconds
19.1 |  | FN12D2 | FN12D2 | Scaling - Wastegate Scaler Row vs RPM | Do not edit first or last entries. | 6 | 2 | False | 0 | X/256 | Row |  | 0x12D2 | True | 2 | RPM | X/4 | RPM
18 |  | FN651 | FN651 | Shift Light - RPM vs ECT | FN651 = Incremental Indicated RPM shift point as a function of ECT. Output value is added to 'Shift Indicator Light RPM vs Load' value to determine shift indicator light on rpm threshold. | 6 | 2 | False | 1 | X/4 | RPM | RPM | 0xEEA | True | 2 | ECT | X/256*2 | Deg F
18 |  | FN652A | FN652A | Shift Light - RPM vs Load | FN652A = Indicated RPM shift point as a function of LOAD. Output value is added to 'Shift Indicator Light RPM vs ECT' value to determine shift indicator light on rpm threshold. | 6 | 2 | False | 2 | X/4 | RPM | RPM | 0xF06 | False | 2 | LOAD | X/4194.304 | Load
26 |  | FN1658 | FN1658 | Spark - Adaptive Spark Multiplier |  | 5 | 2 | False | 1 | X/32768 | Multiplier |  | 0x1658 | True | 2 |  | X*2 | Deg F
2.2 |  | FN112 | FN112 | Spark - Closed Throttle Adder for ECT |  | 7 | 1 | True | 1 | X/4 | Deg BTDC |  | 0x148C | True | 2 | ECT | X*2 | Deg F
2.2 |  | FN14AE | FN14AE | Spark - Closed Throttle Adder for Time Since Start | Only used if the ECT at start is between the 'Extreme ECT at Start Min' and 'Extreme ECT at Start Max' values. | 9 | 1 | True | 1 | X/4 | Deg BTDC |  | 0x14AE | False | 2 |  | X | Seconds
2 |  | FN111 | FN111 | Spark - Closed Throttle Advance | Ignition Advance in Degrees Closed throttle and spout connected | 5 | 2 | True | 2 | X/4 | Deg BTDC |  | 0x1478 | True | 2 | RPM | X/4 | RPM
2 |  | FNC80 | FNC80 | Spark - Closed Throttle Subtractor for Time in Neutral |  | 6 | 1 | True | 1 | X/4 | Deg BTDC |  | 0xC80 | False | 2 |  | X | Seconds
2 |  | FN149A | FN149A | Spark - Cylinder Aircharge vs Spark Multiplier |  | 5 | 2 | False | 2 | X/128 | Multiplier |  | 0x149A | False | 5 | LOAD | X/4194.304 | lb/intake*1000
2 |  | FNC48 | FNC48 | Spark - Part Throttle Spark Retard vs ECT |  | 7 | 1 | True | 1 | X/4 | Crank Degrees |  | 0xC48 | True | 2 | ECT | X*2 | Deg F
2 |  | FNC56 | FNC56 | Spark - Part Throttle Spark Retard vs VAT | VAT sensor is Pin 43 on the EEC, wire color = LG/P | 7 | 1 | True | 2 | X/4 | Crank Degrees |  | 0xC56 | True | 2 | VAT | X*2 | Deg F
2.3 |  | FNC64 | FNC64 | Spark - WOT Spark Retard vs ECT |  | 7 | 1 | True | 1 | X/4 | Crank Degrees |  | 0xC64 | True | 2 | ECT | X*2 | Deg F
2.3 |  | FNC72 | FNC72 | Spark - WOT Spark Retard vs VAT | VAT sensor is Pin 43 on the EEC, wire color = LG/P | 7 | 1 | True | 1 | X/4 | Crank Degrees |  | 0xC72 | True | 2 | VAT | X*2 | Deg F
17 |  | FN703 | FN703 | Temp - ECT / ACT Transfer | ACT sensor is Pin 25 on the EEC, wire color = PK/BK | 9 | 2 | True | 2 | X/128 | Deg F | ECT | 0xFEC | False | 2 | ECTV | X/12800 | Volts
17 |  | FN109C | FN109C | Temp - VAT Transfer | VAT sensor is Pin 43 on the EEC, wire color = LG/P | 7 | 2 | True | 2 | X/128 | Deg F | VAT | 0x109C | False | 2 | VATV | X/12800 | Volts |  |  |  |  | MAFBIN | VAF,MAF
3.0 |  | SD2446 | SD2446 | Temp - IAT Transfer | Sensor input is Pin 43 on the EEC, wire color = LG/P. Intake Air Temperature (IAT) Transfer | 7 | 2 | True | 2 | X/128 | Deg F | VAT | 0x446 | False | 2 | VATV | X/12800 | Volts |  |  |  |  | MAFBIN | SD
9 |  | FN908 | FN908 | Trans - Bypass Clutch Slip Multiplier | Conversions to be confirmed. | 6 | 2 | False | 3 | X/32768 | Multiplier |  | 0x908 | False | 2 |  | X/12800 | TP Delta
9 |  | FN42A | FN42A | Trans - Neutral to Drive Delay vs ECT | Is this the time required for a neutral to drive transition to be recognised? Used in lieu of 'Neutral to Drive Delay Time' when ??? | 6 | 1 | False | 1 | X/8 | Seconds |  | 0x42A | True | 2 | ECT | X*2 | Deg F

## Tables
Level | Level2 | KEY | PID | Title | Comments | Address | Bytes | Signed | DecimalPl | Rows | Cols | YLabelLink | YLabels | YPayloadTag | XLabelLink | XLabels | XPayloadTag | ZUnits | ZEquation | Min | Max | ParentPID | ParentVal
22.0 |  | TBL029 | TBL029 | Air - Maximum Air Charge for EGR enable |  | 0x168E | 1 | False | 5 | 6 | 11 | FN166E |  | VAT | FN1124 |  | RPM | lb/intake*1000 | X/65.281003
8.0 |  | TBL026 | TBL026 | BCS - Cylinder Aircharge Change | Cylinder Air Charge Change Rate vs Time in Seconds Units = Desired Air Charge (Lbm/Intake*1000) during LOAD change. The units get added to the 'BCS - Engine Speed Change' table. | 0xBE5 | 1 | False | 5 | 5 | 5 | FN12EA |  | BCSRS | FN0A9C |  | BCSCS | lb/intake*1000 | X/65.281003
8.0 |  | TBL024 | TBL024 | BCS - Desired Aircharge with Knock | Vehicle Speed 'MPH' vs Engine Speed 'RPM' Units = Desired Air Charge (Lbm/Intake*1000) when Knock is present. | 0xB06 | 1 | False | 5 | 9 | 11 | FN0A70 |  | MPH | FN1124 |  | RPM | lb/intake*1000 | X/65.281003
8.0 |  | TBL025 | TBL025 | BCS - Desired Aircharge without Knock | Vehicle Speed 'MPH' vs Engine Speed 'RPM' Units = Desired Air Charge (Lbm/Intake*1000) when Knock is NOT present. | 0xB69 | 1 | False | 5 | 9 | 11 | FN0A70 |  | MPH | FN1124 |  | RPM | lb/intake*1000 | X/65.281003
8.0 |  | TBL027 | TBL027 | BCS - Engine Speed Change | Engine Speed Change Rate vs Time in Seconds Units = Desired Air Charge (Lbm/Intake*1000) during RPM change. The units get added to the 'BCS - Cylinder Aircharge Change' table. | 0xBCC | 1 | False | 5 | 5 | 5 | FN12D2 |  | BCSRPM | FN0A9C |  | BCSCS | lb/intake*1000 | X/65.281003
20.0 |  | TBL010 | TBL010 | Failed - Air Mass estimate (failed VAF) | Throttle Position 'TP' vs. Engine Speed 'RPM' Only used if VAF sensor failed or is unplugged. Displayed in Airflow lbs/min. | 0x10D4 | 1 | False | 2 | 7 | 11 | FN10B8 |  | TP | FN1124 |  | RPM | lbs/min | X/8 |  |  | MAFBIN | VAF
20.0 |  | TBL036 | TBL036 | Failed - Mass Air estimate (failed MAF) | Throttle Position 'TP' vs. Engine Speed 'RPM' Only used if MAF sensor failed or is unplugged. Displayed in Airflow lbs/min. | 0x10D4 | 1 | False | 3 | 7 | 11 | FN10B8 |  | TP | FN1124 |  | RPM | lbs/min | X/4 |  |  | MAFBIN | MAF
1.1 |  | TBL001 | TBL001 | Fuel - Acceleration Enrichment | Cylinder Aircharge vs. Engine Coolant Temperature deg F The "transient fuel" strategy is more like a carburetor choke. The strategy is designed to compensate for the longer times required to vaporize fuel when the engine is cold. The base calibration has no "transient fuel" compensation above 190F Engine Coolant Temperature. To calculate how Cylinder Aircharge relates to airmass flow use the following calculation; lbs/min = Cylinder Aircharge / 1000 * (RPM * 2) kg/hr = Cylinder Aircharge / 1000 * (RPM * 2) * 60 / 2.20462 | 0x6B3 | 1 | False | 2 | 6 | 8 | FN11C2 |  | LOAD | FN117E |  | ECT | lbs | X/128
1.0 |  | TBL003 | TBL003 | Fuel - Base Open Loop Fuel | Cylinder Aircharge vs. Engine Speed 'RPM' The EEC does 4 point interpolation on all tables. The EEC doesn’t look up ‘injector on time’. It calculates the injector pulse width by looking at the desired Lambda. Then using the mass of air entering the engine and the injector size, it calculates the duty cycle needed to get the desired A/F ratio. Load scaling needs to be calibrated to your engine combination. To calculate how Cylinder Aircharge relates to airmass flow use the following calculation; lbs/min = Cylinder Aircharge / 1000 * (RPM * 2) kg/hr = Cylinder Aircharge / 1000 * (RPM * 2) * 60 / 2.20462 | 0x5E0 | 1 | False | 3 | 17 | 11 | FN0C08 |  | LOAD | FN1124 |  | RPM | Multiplier | X/128 |  |  | MAFBIN | VAF,SD
1.0 |  | TBL004 | TBL004 | Fuel - Base Open Loop Fuel (Air/Fuel ratio) | Cylinder Aircharge vs. Engine Speed 'RPM' The EEC does 4 point interpolation on all tables. The EEC doesn’t look up ‘injector on time’. It calculates the injector pulse width by looking at the desired Lambda. Then using the mass of air entering the engine and the injector size, it calculates the duty cycle needed to get the desired A/F ratio. Load scaling needs to be calibrated to your engine combination. To calculate how Cylinder Aircharge relates to airmass flow use the following calculation; lbs/min = Cylinder Aircharge / 1000 * (RPM * 2) kg/hr = Cylinder Aircharge / 1000 * (RPM * 2) * 60 / 2.20462 | 0x5E0 | 1 | False | 3 | 17 | 11 | FN0C08 |  | LOAD | FN1124 |  | RPM | A/F ratio | 1873.920044/X |  |  | MAFBIN | VAF,SD
1.0 |  | TBL007 | TBL007 | Fuel - ECT Enrichment | Cylinder Aircharge vs. Engine Coolant Temperature deg F Fuel enrichment gets added to the 'Base Fuel Table' The EEC does 4 point interpolation on all tables. The EEC doesn’t look up ‘injector on time’. It calculates the injector pulse width by looking at the desired Lambda. Then using the mass of air entering the engine and the injector size, it calculates the duty cycle needed to get the desired A/F ratio. Load scaling needs to be calibrated to your engine combination. To calculate how Cylinder Aircharge relates to airmass flow use the following calculation; lbs/min = Cylinder Aircharge / 1000 * (RPM * 2) kg/hr = Cylinder Aircharge / 1000 * (RPM * 2) * 60 / 2.20462 | 0x580 | 1 | False | 3 | 6 | 8 | FN11C2 |  | LOAD | FN117E |  | ECT | Multiplier | X/128
1.0 |  | TBL005 | TBL005 | Fuel - Just Started | Time in Seconds vs. Engine Coolant Temperature deg F Fuel enrichment during cold start only. | 0x5B0 | 1 | False | 3 | 6 | 8 | FN11A6 |  | SECONDS | FN117E |  | ECT | Multiplier | X/32
1.0 |  | TBL022 | TBL022 | Fuel - Time Constant for Accel | Cylinder Aircharge vs. Engine Coolant Temperature deg F The EEC does 4 point interpolation on all tables. The EEC doesn’t look up ‘injector on time’. It calculates the injector pulse width by looking at the desired Lambda. Then using the mass of air entering the engine and the injector size, it calculates the duty cycle needed to get the desired A/F ratio. Load scaling needs to be calibrated to your engine combination. To calculate how Cylinder Aircharge relates to airmass flow use the following calculation; lbs/min = Cylinder Aircharge / 1000 * (RPM * 2) kg/hr = Cylinder Aircharge / 1000 * (RPM * 2) * 60 / 2.20462 | 0x6E3 | 1 | False | 3 | 6 | 8 | FN11C2 |  | LOAD | FN117E |  | ECT | mSecs | X/32
1.0 |  | TBL023 | TBL023 | Fuel - Time Constant for Decel | Cylinder Aircharge vs. Engine Coolant Temperature deg F The EEC does 4 point interpolation on all tables. The EEC doesn’t look up ‘injector on time’. It calculates the injector pulse width by looking at the desired Lambda. Then using the mass of air entering the engine and the injector size, it calculates the duty cycle needed to get the desired A/F ratio. Load scaling needs to be calibrated to your engine combination. To calculate how Cylinder Aircharge relates to airmass flow use the following calculation; lbs/min = Cylinder Aircharge / 1000 * (RPM * 2) kg/hr = Cylinder Aircharge / 1000 * (RPM * 2) * 60 / 2.20462 | 0x713 | 1 | False | 3 | 6 | 8 | FN11C2 |  | LOAD | FN117E |  | ECT | mSecs | X/32
27.0 |  | TBL011 | TBL011 | HEGO - Amplitude | Units are A/F ratio. Limit of cycle peak to peak amplitude. Conversion to be confirmed. | 0x1208 | 1 | False | 4 | 6 | 4 | FN11C2 |  | LOAD | FN1125 |  | RPM | A/F ratio | X/512*14.64
27.0 |  | TBL009 | TBL009 | HEGO - Exhaust Pulse Delay | Time delay in revs per second from when a fuel change is made until the HEGO sensor indicates this change. Prevents noise in the system being incorrectly interpreted as a HEGO switch. Increase when HEGO sensor is installed farther downstream from stock position. Result is used to calculate the transport delay in PIPs and seconds. | 0x11F0 | 1 | False | 2 | 6 | 4 | FN11C2 |  | LOAD | FN1125 |  | RPM | Rev/Sec | X/4
30.0 |  | TBL021 | TBL021 | IAC - Startup Air Adder | Time in Seconds vs. Engine Coolant Temperature in deg F | 0x127A | 1 | False | 2 | 11 | 8 | FN124E |  | SECONDS | FN1226 |  | ECT | lb/min | X/256
2.1 |  | TBL002 | TBL002 | Spark - Acceleration Spark Adder | Acceleration ignition advance displayed in degrees - Gets added to the total spark advance during engine acceleration | 0xE02 | 1 | False | 2 | 9 | 11 | FN1424 |  | RPM | FN1124 |  | RPM | Deg BTDC | X/4
26.0 |  | TBL030 | TBL030 | Spark - Default Adaptive Spark | Table is loaded into KAM upon it's re-initialisation. | 0x14C0 | 1 | True | 1 | 8 | 11 | FN162C |  | LOAD | FN1124 |  | RPM | Deg BTDC | X/4
2.2 |  | TBL020 | TBL020 | Spark - Part Throttle Spark Adder | Cylinder Aircharge vs. Air Charge Temperature 'ACT' deg F Part throttle ignition advance displayed in degrees - Gets added to the total spark advance during part throttle. Load scaling needs to be calibrated to your engine combination. To calculate how Cylinder Aircharge relates to airmass flow use the following calculation; lbs/min = Cylinder Aircharge / 1000 * (RPM * 2) kg/hr = Cylinder Aircharge / 1000 * (RPM * 2) * 60 / 2.20462 | 0x1518 | 1 | False | 2 | 17 | 8 | FN0C08 |  | LOAD | FN1450 |  | ACT | Deg BTDC | X/8
2.0 |  | TBL012 | TBL012 | Spark - Premium Ignition | Cylinder Aircharge vs. Engine Speed 'RPM' Dash switch in Premium mode - Ignition Advance in Degrees. Load scaling needs to be calibrated to your engine combination. To calculate how Cylinder Aircharge relates to airmass flow use the following calculation; lbs/min = Cylinder Aircharge / 1000 * (RPM * 2) kg/hr = Cylinder Aircharge / 1000 * (RPM * 2) * 60 / 2.20462 | 0xC8C | 1 | False | 2 | 17 | 11 | FN0C08 |  | LOAD | FN1124 |  | RPM | Deg BTDC | X/4 |  |  | MAFBIN | VAF,SD
2.0 |  | TBL013 | TBL013 | Spark - Regular Ignition | Dash switch in Regular mode - Ignition Advance in Degrees. The EEC does 4 point interpolation on all tables. To activate the Premium Ignition Table: EEC wiring: connect Pin 24 wire color R/Y, to Pin 46 wire color BK/W | 0xD47 | 1 | False | 2 | 17 | 11 | FN0C08 |  | LOAD | FN1124 |  | RPM | Deg BTDC | X/4 |  |  | MAFBIN | VAF,SD
2.3 |  | TBL028 | TBL028 | Spark - WOT Spark Adder | Cylinder Aircharge vs. Air Charge Temperature 'ACT' deg F WOT ignition advance displayed in degrees - Gets added to the total spark advance during wide open throttle. Load scaling needs to be calibrated to your engine combination. To calculate how Cylinder Aircharge relates to airmass flow use the following calculation; lbs/min = Cylinder Aircharge / 1000 * (RPM * 2) kg/hr = Cylinder Aircharge / 1000 * (RPM * 2) * 60 / 2.20462 | 0x15A0 | 1 | False | 2 | 17 | 8 | FN0C08 |  | LOAD | FN1450 |  | ACT | Deg BTDC | X/8
3.2 |  | TB3070 | TB3070 | Speed Density - Airmass Multiplier | Beta Speed Density Code. Table of VE multipliers. Increasing values will increase airmass and richen the air/fuel mixture. | 0x1054 | 1 | False | 2 | 17 | 11 | FN93A |  | BAR | FN1124 |  | RPM | Multiplier | X/128 |  |  | MAFBIN | SD
9.0 |  | TBL014 | TBL014 | Trans - MPH Max to Disable Lock in 3rd |  | 0x951 | 1 | False | 1 | 7 | 7 | FN08D0 |  | LOAD | FN08EC |  | TP | MPH | X/2
9.0 |  | TBL015 | TBL015 | Trans - MPH Max to Disable Lock in 4th |  | 0x9B3 | 1 | False | 1 | 7 | 7 | FN08D0 |  | LOAD | FN08EC |  | TP | MPH | X/2
9.0 |  | TBL016 | TBL016 | Trans - MPH Max to Exit 4th |  | 0xA15 | 1 | False | 1 | 7 | 7 | FN08D0 |  | LOAD | FN08EC |  | TP | MPH | X/2
9.0 |  | TBL017 | TBL017 | Trans - MPH Min to Enable 3-4 Upshift |  | 0x9E4 | 1 | False | 1 | 7 | 7 | FN08D0 |  | LOAD | FN08EC |  | TP | MPH | X/2
9.0 |  | TBL018 | TBL018 | Trans - MPH Min to Enable Lock in 3rd |  | 0x920 | 1 | False | 1 | 7 | 7 | FN08D0 |  | LOAD | FN08EC |  | TP | MPH | X/2
9.0 |  | TBL019 | TBL019 | Trans - MPH Min to Enable Lock in 4th |  | 0x982 | 1 | False | 1 | 7 | 7 | FN08D0 |  | LOAD | FN08EC |  | TP | MPH | X/2
2.0 |  | TBLM12 | TBLM12 | Spark - Premium Ignition | Cylinder Aircharge vs. Engine Speed 'RPM' Dash switch in Premium mode - Ignition Advance in Degrees. Load scaling needs to be calibrated to your engine combination. To calculate how Cylinder Aircharge relates to airmass flow use the following calculation; lbs/min = Cylinder Aircharge / 1000 * (RPM * 2) kg/hr = Cylinder Aircharge / 1000 * (RPM * 2) * 60 / 2.20462 | 0xC8C | 1 | False | 2 | 9 | 11 | FN5710 |  | LOAD | FN1124 |  | RPM | Deg BTDC | X/4 |  |  | MAFBIN | MAF
2.0 |  | TBLM13 | TBLM13 | Spark - Regular Ignition | Dash switch in Regular mode - Ignition Advance in Degrees. The EEC does 4 point interpolation on all tables. To activate the Premium Ignition Table: EEC wiring: connect Pin 24 wire color R/Y, to Pin 46 wire color BK/W | 0xD47 | 1 | False | 2 | 9 | 11 | FN5710 |  | LOAD | FN1124 |  | RPM | Deg BTDC | X/4 |  |  | MAFBIN | MAF
1.0 |  | TBLM03 | TBLM03 | Fuel - Base Open Loop Fuel | Cylinder Aircharge vs. Engine Speed 'RPM' The EEC does 4 point interpolation on all tables. The EEC doesn’t look up ‘injector on time’. It calculates the injector pulse width by looking at the desired Lambda. Then using the mass of air entering the engine and the injector size, it calculates the duty cycle needed to get the desired A/F ratio. Load scaling needs to be calibrated to your engine combination. To calculate how Cylinder Aircharge relates to airmass flow use the following calculation; lbs/min = Cylinder Aircharge / 1000 * (RPM * 2) kg/hr = Cylinder Aircharge / 1000 * (RPM * 2) * 60 / 2.20462 | 0x5E0 | 1 | False | 3 | 9 | 11 | FN5710 |  | LOAD | FN1124 |  | RPM | Multiplier | X/128 |  |  | MAFBIN | MAF
1.0 |  | TBLM04 | TBLM04 | Fuel - Base Open Loop Fuel (Air/Fuel ratio) | Cylinder Aircharge vs. Engine Speed 'RPM' The EEC does 4 point interpolation on all tables. The EEC doesn’t look up ‘injector on time’. It calculates the injector pulse width by looking at the desired Lambda. Then using the mass of air entering the engine and the injector size, it calculates the duty cycle needed to get the desired A/F ratio. Load scaling needs to be calibrated to your engine combination. To calculate how Cylinder Aircharge relates to airmass flow use the following calculation; lbs/min = Cylinder Aircharge / 1000 * (RPM * 2) kg/hr = Cylinder Aircharge / 1000 * (RPM * 2) * 60 / 2.20462 | 0x5E0 | 1 | False | 3 | 9 | 11 | FN5710 |  | LOAD | FN1124 |  | RPM | A/F ratio | 1873.920044/X |  |  | MAFBIN | MAF

## Levels
Level | Value
Fuel | 1.0
Fuel - Accel | 1.1
Fuel - Crank | 1.2
Fuel - Big Injector Mod | 1.3
Spark | 2.0
Spark - Accel | 2.1
Spark - Adder | 2.2
Spark - WOT | 2.3
Speed Density | 3.0
Air | 4.0
Temperatures | 5.0
Knock | 6.0
Idle | 7.0
Boost Control | 8.0
Trans - Shift | 9.0
Speed | 10.0
Fan | 11.0
Test | 12.0
A/C | 13.0
Failed | 15.0
Sensors | 17.0
Shift Light | 18.0
System | 19.0
System - Scaling | 19.1
Failed Limp Mode | 20.0
ACL | 21.0
Exhaust Gas Return | 22.0
Spark - Adaptive | 26.0
Fuel - Closed Loop | 27.0
Bypass Code | 29.0
Idle - IAC | 30.0
MISC | 31.0

## PayLoad
Level | TAG | Description | Comments | Address | Bytes | Signed | Equation | Digits | Units | Bit0 | Bit1 | Bit2 | Bit3 | Bit4 | Bit5 | Bit6 | Bit7
5 | ACT | Air Charge Temp | ACT sensor degF | 0x0073 | 1 | TRUE | X*2 | 0 | Deg F
1 | AFR | Wideband |  | 0x0088 | 2 | FALSE | X/64/(1024/5.12) | 2 | Volts
17 | BAP | BAP | BAP sensor In/Hg | 0x0098 | 2 | FALSE | X/8 | 2 | In/Hg
17 | BAPf | BAP freqency | BAP sensor hz | 0x0094 | 2 | FALSE | X/8 | 0 | Hz
31 | BCS | BCS Dutycycle | BCS - Boost Control Solenoid | 0x00C7 | 1 | FALSE | X/128*100 | 2 | Duty Cycle
31 | BCSCS | BCS Timer Column | Column Scaling for TBL026 and TBL027 | 0x00C6 | 1 | FALSE | X | 2 | Seconds
31 | BCSDAC | BCS Air Charge | BCS - Desired Air Charge History | 0x011C | 2 | FALSE | X/4194.3042 | 5 | lbm/Intake*1000
31 | BCSRPM | BCS Scaling RPM | Row Scaling used in TBL027 | 0x00A2 | 2 | FALSE | X/4 | 0 | RPM
31 | BCSRS | BCS Row Scaling | Row Scaling used in TBL026 | 0x0092 | 2 | FALSE | X/4194.3042 | 2 | lbm/Intake*1000
1 | BCSSV | BCS Desired Air | Desired Air Charge for TBL026 and TBL027 | 0x0126 | 1 | FALSE | X/65.281003 | 5 | lbm/Intake*1000
31 | BCSWK | BCS Knocking | Desired Aircharge with Knock | 0x0124 | 1 | FALSE | X/65.281003 | 5 | lbm/Intake*1000
31 | BCSWOK | BCS Not Knocking | Desired Aircharge without Knock | 0x0125 | 1 | FALSE | X/65.281003 | 5 | lbm/Intake*1000
5 | ECT | Engine Coolant | ECT sensor degF | 0x0072 | 1 | TRUE | X*2 | 0 | Deg F
5 | ECTV | ECT voltage | ECT sensor voltage | 0x0086 | 2 | FALSE | X/64/(1024/5.12) | 2 | Volts
17 | HEGO1 | HEGO (o2) Sensor | O2 sensor feedback | 0x008C | 2 | FALSE | (5.12-(X/64/(1024/5.12)))/2 | 3 | Volts
1 | KAMRF1 | KAMRF1 | Learned Fuel Trim | 0x00A8 | 2 | FALSE | X/16384 | 4 | Multiplier
6 | KNKRTD | Knock Retard | Spark Retard from Knock sensor | 0x002A | 1 | TRUE | X/4 | 0 | Deg Rtd
1 | LAMBSE1 | Lambse | Commanded AFR | 0x00B4 | 2 | FALSE | X/16384*14.64 | 2 | AFR
4 | LOAD | Cylinder Aircharge | Air Charge Mass per Intake Stroke | 0x00A4 | 2 | FALSE | X/4194304*1000 | 2 | Load
4 | MAF | VAF/MAF Air Flow | Raw Mass Air Flow kg/hr | 0x0074 | 2 | FALSE | X/1024*60/2.20462 | 2 | Kg/hr
4 | MAFT | Total Mass Air Flow | Total Mass Air Flow kg/hr | 0x00A6 | 2 | FALSE | X/1024*60/2.20462 | 2 | Kg/hr
4 | MAFV | VAF/MAF voltage | Raw VAF/MAF voltage | 0x008E | 2 | FALSE | X/64/(1024/5.12) | 2 | Volts
17 | MPH | Vehicle Speed | Vehicle Speed Sensor | 0x016F | 1 | FALSE | X/2 | 0 | MPH
1 | PW1 | Fuel Pulsewidth | Injector PW in ms | 0x0108 | 2 | FALSE | X/262.144 | 2 | mSec
17 | RPM | RPM | Engine Speed | 0x0070 | 2 | FALSE | X/4 | 0 | RPM
31 | SECONDS | Startup Timer |  | 0x0049 | 2 | FALSE | X/1024 | 2 | Seconds
2 | SPARK | Spark Advance | Total Spark Advance | 0x0198 | 2 | TRUE | X/4 | 0 | Deg Total
17 | TP | TPS Voltage | TP sensor voltage | 0x0084 | 2 | FALSE | X/64/(1024/5.12) | 2 | Volts
31 | TS | Throttle State | Throttle Position (CL, PT, WOT) | 0x00D0 | 1 | TRUE | X | 0 | Flag
5 | VAT | Vane Air Temp | VAT sensor degF | 0x0076 | 1 | TRUE | X*2 | 0 | Deg F
4 | VATV | Vane Air Voltage | VAT sensor voltage | 0x0082 | 2 | FALSE | X/64/(1024/5.12) | 2 | Volts
31 | MAPV | MAP Voltage | (Beta SD) MAP sensor voltage | 0x008E | 2 | FALSE | X/64/(1024/5.12) | 2 | Volts
31 | BAR | MAP sensor | (Beta SD) BAR | 0x007E | 2 | FALSE | X/236.25255 | 2 | Bar
8 | PSI | BOOST |  | 0X007E | 2 | FALSE | (X/236.25255)*14.74-14.74 | 2 | PSI
7 | IAC | IAC Duty Cycle |  | 0x0058 | 2 | FALSE | X/327.68 | 2 | %

## TwEECer
ADDRESS | DATA | Parameter | Value
0x766E | 0xF2 | 32BytePayload | True
0x766F | 0xA1
0x7670 | 0x00
0x7671 | 0x80
0x7672 | 0x30
0x7673 | 0xA1
0x7674 | 0x50
0x7675 | 0x79
0x7676 | 0x32
0x7677 | 0xA2
0x7678 | 0x33
0x7679 | 0x34
0x767A | 0xB2
0x767B | 0x34
0x767C | 0x34
0x767D | 0xC6
0x767E | 0x31
0x767F | 0x34
0x7680 | 0x8A
0x7681 | 0x32
0x7682 | 0x00
0x7683 | 0xD7
0x7684 | 0xF2
0x7685 | 0xFA
0x7686 | 0xFF
0x7687 | 0xF3
0x7688 | 0xF0
0x7689 | 0xFF
0x768A | 0xFF
0x768B | 0xFF
0x768C | 0xFF
0x768D | 0xFF
0x768E | 0xFF
0x768F | 0xFF
0x7690 | 0xFF
0x7691 | 0xFF
0x7692 | 0xFF
0x7693 | 0xFF
0x7694 | 0xFF
0x7695 | 0xFF
0x7696 | 0xFF
0x7697 | 0xFF
0x7698 | 0xFF
0x7699 | 0xFF
0x7950 | 0000
0x7951 | 0xFF
0x7952 | 0xFF
0x7953 | 0xFF
0x7954 | 0xFF
0x7955 | 0xFF
0x7956 | 0xFF
0x7957 | 0xFF
0x7958 | 0xFF
0x7959 | 0xFF
0x795A | 0xFF
0x795B | 0xFF
0x795C | 0xFF
0x795D | 0xFF
0x795E | 0xFF
0x795F | 0xFF
0x7960 | 0xFF
0x7961 | 0xFF
0x7962 | 0xFF
0x7963 | 0xFF
0x7964 | 0xFF
0x7965 | 0xFF
0x7966 | 0xFF
0x7967 | 0xFF
0x7968 | 0xFF
0x7969 | 0xFF
0x796A | 0xFF
0x796B | 0xFF
0x796C | 0xFF
0x796D | 0xFF
0x796E | 0xFF
0x796F | 0xFF
0x7970 | 0xFF
0x7971 | 0xFF
0x7972 | 0xFF
0x7973 | 0xFF
0x7974 | 0xFF
0x7975 | 0xFF
0x7976 | 0xFF
0x7977 | 0xFF
0x7978 | 0xFF
0x7979 | 0xFF
0x797A | 0xFF
0x797B | 0xFF
0x797C | 0xFF
0x797D | 0xFF
0x797E | 0xFF
0x797F | 0xFF
0x7980 | 0xFF
0x7981 | 0xFF
0x7982 | 0xFF
0x7983 | 0xFF
0x7984 | 0xFF
0x7985 | 0xFF
0x7986 | 0xFF
0x7987 | 0xFF
0x7988 | 0xFF
0x7989 | 0xFF
0x798A | 0xFF
0x798B | 0xFF
0x798C | 0xFF
0x798D | 0xFF
0x798E | 0xFF
0x798F | 0xFF
0x7990 | 0xFF
0x7991 | 0xFF
0x7992 | 0xFF
0x7993 | 0xFF
0x7994 | 0xFF
0x7995 | 0xFF
0x7996 | 0xFF
0x7997 | 0xFF
0x7998 | 0xFF
0x7999 | 0xFF

## QHorse
ADDRESS | DATA | Parameter | Value
0x766E | 0x45 | DatalogOffset | 0D00
0x766F | 0x53
0x7670 | 0x00
0x7671 | 0x06
0x7672 | 0x30
0x7673 | 0xA1
0x7674 | 0xC0
0x7675 | 0x82
0x7676 | 0x34
0x7677 | 0xA2
0x7678 | 0x35
0x7679 | 0x36
0x767A | 0xA2
0x767B | 0x36
0x767C | 0x32
0x767D | 0xC3
0x767E | 0x37
0x767F | 0x00
0x7680 | 0x0D
0x7681 | 0x32
0x7682 | 0x8A
0x7683 | 0x34
0x7684 | 0x00
0x7685 | 0xD7
0x7686 | 0xF0
0x7687 | 0x48
0x7688 | 0x30
0x7689 | 0x06
0x768A | 0x32
0x768B | 0x3F
0x768C | 0x33
0x768D | 0xF9
0x768E | 0xB1
0x768F | 0x15
0x7690 | 0x30
0x7691 | 0xE0
0x7692 | 0x30
0x7693 | 0xFD
0x7694 | 0xF0
0x7695 | 0xFF
0x7696 | 0xFF
0x7697 | 0xFF
0x7698 | 0xFF
0x82C0 | 0000
0x82C1 | 0xFF
0x82C2 | 0xFF
0x82C3 | 0xFF
0x82C4 | 0xFF
0x82C5 | 0xFF
0x82C6 | 0xFF
0x82C7 | 0xFF
0x82C8 | 0xFF
0x82C9 | 0xFF
0x82CA | 0xFF
0x82CB | 0xFF
0x82CC | 0xFF
0x82CD | 0xFF
0x82CE | 0xFF
0x82CF | 0xFF
0x82D0 | 0xFF
0x82D1 | 0xFF
0x82D2 | 0xFF
0x82D3 | 0xFF
0x82D4 | 0xFF
0x82D5 | 0xFF
0x82D6 | 0xFF
0x82D7 | 0xFF
0x82D8 | 0xFF
0x82D9 | 0xFF
0x82DA | 0xFF
0x82DB | 0xFF
0x82DC | 0xFF
0x82DD | 0xFF
0x82DE | 0xFF
0x82DF | 0xFF
0x82E0 | 0xFF
0x82E1 | 0xFF
0x82E2 | 0xFF
0x82E3 | 0xFF
0x82E4 | 0xFF
0x82E5 | 0xFF
0x82E6 | 0xFF

## Config
Parameter | Value
ChecksumStart8 | 2000
ChecksumEnd8 | 9FFF
ChecksumStore | ROM_TO
Target_AFR | 14.64
Revision | 9
Owner Name | John Sheffler
Owner Email | johnsheffler@hotmail.com
PCMType | EEC_56K
LTMTB1 | 0704
LTMTB2 | 075A

## Revision
Revision # | Comments
10 | Added level structure to payolads
9 | BE2012 Compatible