## Scalars
Level | Level2 | KEY | PID | Parameter | Units | Comments | Address | Bytes | Signed | DecimalPl | Equation | EnumName | EnumVal | Min | Max | ParentPID | ParentVal
9 |  | V_KNK_FUEL | V_KNK_FUEL | **A/F Ratio for Goose Test | A/F Ratio | V_KNK_FUEL | 0x163E8 | 2 | False | 2 | X/32768*14.64
9 |  | VRLAM | VRLAM | **A/F Ratio for Self Test | A/F ratio | VRLAM | 0x17490 | 2 | False | 2 | X/32768*14.64
9 |  | LEQV | LEQV | **A/F Ratio Lean Limit | A/F ratio | LEQV - Desired A/F ratio is clipped to this limit during self test. | 0x1748E | 2 | False | 2 | X/32768*14.64
9 |  | REQV | REQV | **A/F Ratio Rich Limit | A/F ratio | REQV - Desired A/F ratio is clipped to this limit during self test. | 0x1748C | 2 | False | 2 | X/32768*14.64
1 |  | AEM | AEM | **Accel Enrichment Global Multiplier | multiplier | AEM - A multiplier of the result of the 'Accel Enrichment Fuel' (aka FN1303) table lookup. Multiplier values less than 1 reduce fuel, values greater than 1 increase fuel. | 0x164F6 | 1 | False | 3 | X/128
5 |  | TCAELD | TCAELD | **Accel Enrichment Load Time Constant | secs | TCAELD - The time constant for the rolling average calculation of the 'Accel Enrichment Load' (aka AELOAD) value. Larger time constant values increase the time lag of the value being updated but reduce unwanted transients from it. | 0x16DD4 | 2 | False | 3 | X/1024
1 |  | AEACLD | AEACLD | **Accel Enrichment Min Delta Load | load | AEACLD - The change in load required to indicate the intake manifold is filling. | 0x164FC | 2 | True | 2 | X/327.68
1 |  | AETAR | AETAR | **Accel Enrichment Min Throttle Rate | deg/sec | AETAR - The rate of throttle change must be greater than this value to enable acceleration enrichment. | 0x164FE | 1 | False | 1 | X/2
1 |  | MINAE | MINAE | **Accel Enrichment Minimum | lb/min | MINAE Does not appear to be used in this ecu. | 0x170AA | 2 | False | 6 | X/262144
17 |  | ACLINC | ACLINC | **Acceleration Ramp Rate | mph/sec | ACLINC - The rate of acceleration from the current speed to the desired speed. | 0x16312 | 2 | False | 1 | X/512
1 |  | FRCTAE | FRCTAE | **ACT Fraction for Accel Enrichment | multiplier | FRCTAE - The ACT to ECT proportioning factor used to determine the fraction of ACT to ECT for the input value to the 'Accel Enrichment Fuel Scaler for ACT to ECT' (aka FN020B) parameter. Higher values increase the contribution from ACT. Set to zero to run the tables associated with this parameter off ECT alone. Set to 1.000 to run the tables associated with this parameter off ACT alone. | 0x164FF | 1 | False | 3 | X/128
2 |  | DWLWF | DWLWF | **ACT Fraction for Base Dwell | multiplier | DWLWF - The ACT to ECT proportioning factor used to determine the fraction of ACT to ECT for the calculation of the estimated coil temperature value. This estimated value is checked against the 'Dwell Time Table Select Temperature' (aka DWLTMP) parameter. Higher values increase the contribution from ACT. Set to zero to run the tables associated with this parameter off ECT alone. Set to 1.000 to run the tables associated with this parameter off ACT alone. | 0x16A28 | 1 | False | 3 | X/128
1 |  | FRCBFT | FRCBFT | **ACT Fraction for Fuel Base Table | multiplier | FRCBFT - The ACT to ECT proportioning factor used to determine the fraction of ACT to ECT for the input value to the 'Fuel Scaler for ACT to ECT' (aka FN022) parameter. Higher values increase the contribution from ACT. Set to zero to run the tables associated with this parameter off ECT alone. Set to 1.000 to run the tables associated with this parameter off ACT alone. | 0x170B7 | 1 | False | 3 | X/128
1 |  | FRCSFT | FRCSFT | **ACT Fraction for Fuel Startup Table | multiplier | FRCSFT - The ACT to ECT proportioning factor used to determine the fraction of ACT to ECT for the input value to the 'Fuel Scaler for ACT to ECT' (aka FN022) parameter. Higher values increase the contribution from ACT. Set to zero to run the tables associated with this parameter off ECT alone. Set to 1.000 to run the tables associated with this parameter off ACT alone. | 0x170B8 | 1 | False | 3 | X/128
1 |  | FRCSPK | FRCSPK | **ACT Fraction for Spark | multiplier | FRCSPK - Does not appear to be used in this ecu. | 0x16A0F | 1 | False | 3 | X/128
18 |  | ALPHA | ALPHA | **ACT Fraction for Transient Fuel | multiplier | ALPHA - The ACT to ECT proportioning factor used to determine the fraction of ACT to ECT for the input value to the 'Fuel Scaler for ACT to ECT' (aka FN022) parameter. Higher values increase the contribution from ACT. Set to zero to run the tables associated with this parameter off ECT alone. Set to 1.000 to run the tables associated with this parameter off ACT alone. | 0x164F4 | 1 | False | 3 | X/128
9 |  | VIACT2 | VIACT2 | **ACT KOEO Max | volts | VIACT2 | 0x163DA | 2 | False | 3 | X/12800
9 |  | VIACT1 | VIACT1 | **ACT KOEO Min | volts | VIACT1 | 0x163D8 | 2 | False | 3 | X/12800
9 |  | VIACT4 | VIACT4 | **ACT KOER Max | volts | VIACT4 | 0x163DE | 2 | False | 3 | X/12800
9 |  | VIACT3 | VIACT3 | **ACT KOER Min | volts | VIACT3 | 0x163DC | 2 | False | 3 | X/12800
4 |  | ACTMAX | ACTMAX | **ACT Max | volts | ACTMAX - Value at which the eec considers that the sensor has failed open circuit. | 0x1633E | 2 | False | 3 | X/12800
4 |  | ACTMIN | ACTMIN | **ACT Min | volts | ACTMIN - Value at which the eec considers that the sensor has failed short circuit. | 0x1633C | 2 | False | 3 | X/12800
18 |  | AISFM | AISFM | **Actual Intake Surface Fuel Multiplier | multiplier | AISFM - Multiplier of 'Actual_Intake_Surface_Fuel' (aka AISF) during deceleration fuel shut off. | 0x170C6 | 1 | False | 3 | X/128
10 |  | AELIM | AELIM | **Adaptive Control Accel Enrichment Max | lb/min | AELIM - The maximum acceleration enrichment fuel flow permitted in order for adaptive learning to occur. | 0x170F4 | 2 | False | 5 | X/512
10 |  | AFACT2 | AFACT2 | **Adaptive Control ACT Max | deg F | AFACT2 | 0x170E9 | 1 | False | 0 | X*2
10 |  | AFACT1 | AFACT1 | **Adaptive Control ACT Min | deg F | AFACT1 | 0x170E8 | 1 | False | 0 | X*2
10 |  | DELAMB | DELAMB | **Adaptive Control Deadband | A/F ratio | DELAMB - This value is used to form the deadband around stoichiometric within which the adaptive learning loop counter values are not altered. When the HEGO is reporting a rich condition this parameter's value is added to the resultant value created by adding the HEGO Bias value to the stoichiometric A/F ratio to establish a lean A/F ratio which if greater than the lean 'Desired A/F Ratio' (aka LAMBSE) value being commanded then the loop counter incrementing does not occur. When the HEGO is reporting a lean condition this parameter's value is subtracted from the resultant value created by adding the HEGO Bias value to the stoichiometric A/F ratio to establish a rich A/F ratio which if less than the rich 'Desired A/F Ratio' (aka LAMBSE) value being commanded then loop counter incrementing does not occur. | 0x170EC | 2 | False | 2 | X/32768*14.64
10 |  | ADAPTM | ADAPTM | **Adaptive Control Delay Time | secs | ADAPTM - The time delay before adaptive learning is permitted once the ECT is between the values set by the 'Adaptive Control ECT Min' (aka AFECT1) and 'Adaptive Control ECT Max' (aka AFECT2) parameters. | 0x170EA | 2 | False | 0 | X
10 |  | AFECT2 | AFECT2 | **Adaptive Control ECT Max | deg F | AFECT2 - Temperature at which the 'Adaptive Fuel Timer' (aka ADPTMR) is reset to zero. See 'Adaptive Control Delay Time' (aka ADAPTM) for more information on how this parameter is used. | 0x170E7 | 1 | False | 0 | X*2
10 |  | AFECT1 | AFECT1 | **Adaptive Control ECT Min | deg F | AFECT1 - Temperature at which the 'Adaptive Fuel Timer' (aka ADPTMR) is started. See 'Adaptive Control Delay Time' (aka ADAPTM) for more information on how this parameter is used. | 0x170E6 | 1 | False | 0 | X*2
10 |  | FAEGCT | FAEGCT | **Adaptive Control Fast HEGO Count | counts | FAEGCT - The minimum number of HEGO counts required for adaptive learning to take place when the number of KAM warm ups is less than the 'Adaptive Control Max Warm Up Cycles' value. Lower values increase the adaptive learning rate. | 0x170FB | 1 | False | 0 | X
10 |  | MAXADP | MAXADP | **Adaptive Control Max | multiplier | MAXADP - The maximum value that KAMREF is allowed to be. | 0x170F3 | 1 | False | 3 | (X/256)+0.5
10 |  | KWUCNT | KWUCNT | **Adaptive Control Max Warm Up Cycles | no. | KWUCNT - The maximum number of warm up cycles to use the faster adaptive learning update rate. Beyond this value the normal update rate is used. | 0x170FC | 1 | False | 0 | X
10 |  | MINADP | MINADP | **Adaptive Control Min | multiplier | MINADP - The minimum value that KAMREF is allowed to be. | 0x170F2 | 1 | False | 3 | (X/256)+0.5
10 |  | ADEGCT | ADEGCT | **Adaptive Control Normal HEGO Count | counts | ADEGCT - The minimum number of HEGO counts required for adaptive learning to take place when the number of KAM warm ups is greater than the 'Adaptive Control Max Warm Up Cycles' value. | 0x170FA | 1 | False | 0 | X
10 |  | DELCOL | DELCOL | **Adaptive Control Table Column Lockout | column | DELCOL - If the difference between the current adaptive control learning table column (aka NRMCES) and the last adaptive control learning table column (aka LSTCOL) is greater than this value then adaptive learning is disabled. Used to reduce the effect of excessive transient changes in rpm. | 0x170F0 | 2 | False | 2 | X/256
10 |  | DELROW | DELROW | **Adaptive Control Table Row Lockout | row | DELROW - If the difference between the current adaptive control learning table row (aka NRMRLD) and the last adaptive control learning table row (aka LSTROW) is greater than this value then adaptive learning is disabled. Used to reduce the effect of excessive transient changes in load. | 0x170EE | 2 | False | 2 | X/256
10 |  | ADEFTR | ADEFTR | **Adaptive Control Transient Fuel Max | lb/min | ADEFTR - The maximum transient fuel compensation fuel flow permitted in order for adaptive learning to occur. | 0x170F8 | 2 | True | 6 | X/65536
14 |  | SHKTP | SHKTP | **Adjustable Damper Min TP | volts | SHKTP - The minimum voltage above closed throttle to indicate hard acceleration. | 0x11412 | 2 | False | 2 | X/12800
11 |  | IDLMAF | IDLMAF | **Airmass Flow Min For TP Calculation | lb/min | IDLMAF - If the airmass is less than this then the eec sets the throttle value equal to the closed throttle value if either the TPS has failed, is less than 'TPS Max' value or greater than 'TPS Max' value. | 0x1697A | 2 | False | 3 | X/1024
10 |  | Z_ADPSW | Z_ADPSW | **Allow Adaptive Learning |  | Z_ADPSW - Set to \"4700\" to permit adaptive learning to occur, change to \"480F\" to disable adaptive learning. WARNING: Do not use any values other than one of these. | 0xA1B4 | 2 | False | 2 | X
9 |  | OCCDT2 | OCCDT2 | **AM1 Open Circuit Check | volts | OCCDT2 - | 0x1640C | 2 | False | 3 | X/12800
9 |  | OCCDT1 | OCCDT1 | **AM2 Open Circuit Check | volts | OCCDT1 - | 0x1640A | 2 | False | 2 | X/12800
10 |  | HCAMSW | HCAMSW | Adaptive Control Idle Low RPM |  | HCAMSW - Clear for the adaptive idle fuel cells to used as soon as the filtered airmass region is entered. Set for the adaptive idle fuel cells to used only when in the filtered airmass region and there are no base idle rpm adders being applied. | 0x170FE | 1 | False | 0 | X | Yes,No | 1,0
7 |  | ARCHSW | ARCHSW | Air Charge Switch |  | ARCHSW - Selects the method of calculating the filtered air charge value. Set to use manifold filling compensation otherwise no filtering is used. | 0x16904 | 1 | False | 0 | X | Yes,No | 1,0
1 |  | AEFLAG | AEFLAG | Allow Accel Enrichment |  | AEFLAG - Set to allow acceleration enrichment. Does not appear to be used in this ecu. | 0x164F8 | 1 | False | 0 | X | Yes,No | 1,0
9 |  | VBISW | VBISW | Allow Brake On/Off Test |  | VBISW - Set to permit test | 0x16368 | 1 | False | 0 | X | Yes,No | 1,0
11 |  | LOESSW | LOESSW | Allow C/L Re-entry on HEGO Failure |  | LOESSW - Set to permit re-entry into closed loop fuelling when EGOs are not switching. | 0x16934 | 1 | False | 0 | X | Yes,No | 1,0
12 |  | EPTSW | EPTSW | Allow EPT at Idle |  | EPTSW - Set to permit the 'EPT at Idle' (EPTZER) value to be calculated. | 0x16DB0 | 1 | False | 0 | X | Yes,No | 1,0
9 |  | V_FPMFLG | V_FPMFLG | Allow Fuel Pump Monitor Test |  | V_FPMFLG - Set to permit the Fuel Pump Monitor Test to be performed. | 0x16347 | 1 | False | 0 | X | Yes,No | 1,0
9 |  | V_GOOSW | V_GOOSW | Allow Goose Test |  | V_GOOSW - Set to permit test | 0x16362 | 1 | False | 0 | X | Yes,No | 1,0
9 |  | VEGOBP | VEGOBP | Allow HEGO Switch Test |  | VEGOBP - Set to permit test | 0x1637A | 1 | False | 0 | X | Yes,No | 1,0
15 |  | MFASW | MFASW | Allow MFA Strategy |  | MFASW - Set for fuel economy mode strategy to be used. | 0x164D1 | 1 | False | 0 | X | Yes,No | 1,0
13 |  | PURGSW | PURGSW | Allow O/L Canister Purge |  | PURGSW - Set to permit canister purge during open loop. | 0x16943 | 1 | False | 0 | X | Yes,No | 1,0
9 |  | VPSSW | VPSSW | Allow Power Steering Test |  | VPSSW - Set to permit testing of the power steering pressure switch. | 0x16434 | 1 | False | 0 | X | Yes,No | 1,0
9 |  | VAIRFL | VAIRFL | Allow Secondary Air Test |  | VAIRFL | 0x16321 | 1 | False | 0 | X | Yes,No | 1,0
9 |  | VSPTEN | VSPTEN | Allow SPOUT Test |  | VSPTEN - Set to permit test | 0x1643C | 1 | False | 0 | X | Yes,No | 1,0
9 |  | VTABFL | VTABFL | Allow Thermactor Test |  | VTABFL | 0x16322 | 1 | False | 0 | X | Yes,No | 1,0
9 |  | VSSSW | VSSSW | Allow VSS Test |  | VSSSW - Set to permit test | 0x16461 | 1 | False | 0 | X | Yes,No | 1,0
14 |  | ECADHP | ECADHP | Alternator Control Present |  | ECADHP - Set if an Electronically Controlled Accessory Drive (ECAD) module is present. This module monitors alternator demand and signals the eec when demand is low. If the appropriate conditions are met then the eec signals the ECAD module that the alternator is to be run at half speed. | 0x16935 | 1 | False | 0 | X | Yes,No | 1,0
7 |  | THRMHP | THRMHP | Auxiliary Hardware Present |  | THRMHP - The four possible settings are; 0 = None of the following hardware is present 1 = Thermactor hardware present 2 = Supercharger bypass valve present 3 = Inlet manifold air control valve present | 0x1746D | 1 | False | 0 | X
3 |  | BPSSW | BPSSW | BAP Sensor Present |  | BPSSW - Set if a Barometric Pressure Sensor is fitted. | 0x16A49 | 1 | False | 0 | X | Yes,No | 1,0
9 |  | VKYPWR | VKYPWR | Battery Voltage Lower Limit | volts | VKYPWR - | 0x16326 | 2 | False | 2 | X/1024
5 |  | TCVBAT | TCVBAT | Battery Voltage Time Constant | secs | TCVBAT - The time constant for the rolling average calculation of the 'Battery Voltage' (aka VBAT) value. Larger time constant values increase the time lag of the value being updated but reduce unwanted transients from it. | 0x16DD0 | 2 | False | 3 | X/1024
9 |  | VBPDL2 | VBPDL2 | BP Max During Test | clock ticks | VBPDL2 | 0x163EC | 2 | False | 0 | X
9 |  | VBPMAX | VBPMAX | BP Max Time Between Update | secs | VBPMAX | 0x163FE | 1 | False | 3 | X/1024
9 |  | VBPDL1 | VBPDL1 | BP Min During Test | clock ticks | VBPDL1 | 0x163EA | 2 | False | 0 | X
3 |  | TCBBAR | TCBBAR | BP Time Constant | secs | TCBBAR - The time constant for the rolling average calculation of the 'BP' (aka BP) and 'BP Average' (aka BAPBAR) values. Larger time constant values increase the time lag of the value being updated but reduce unwanted transients from it. | 0x16DD6 | 2 | False | 3 | X/1024
7 |  | BIHP | BIHP | Brake Switch Present |  | BIHP - Set if brake pedal switch present. | 0x1690F | 1 | False | 0 | X | Yes,No | 1,0
17 |  | HIHOLD | HIHOLD | Buttons Not Pressed Maximum | volts | HIHOLD - Highest value of Vehicle Speed Control Command Switch to indicate no button depressed. | 0x10E80 | 2 | False | 3 | X/12800
17 |  | LOHOLD | LOHOLD | Buttons Not Pressed Minimum | volts | LOHOLD - Lowest value of Vehicle Speed Control Command Switch to indicate no button depressed. | 0x10E7E | 2 | False | 3 | X/12800
6 |  | BZZRPM | BZZRPM | Buzz RPM | rpm | BZZRPM - Additional rpm added to base target idle rpm at start up to clear engine. | 0x16542 | 2 | False | 0 | X*8
6 |  | BZZTM | BZZTM | Buzz RPM Time | secs | BZZTM - Duration that 'Buzz RPM' (aka BZZRPM) is added to base target idle rpm at startup. Conversion to be determined. | 0x1655B | 1 | False | 3 | X/8
9 |  | VDISFM | VDISFM | Bypass Fault Reporting |  | VDISFM - Set to inhibit fault reporting. Not sure which fault reporting this prevents. | 0x16364 | 1 | False | 0 | X | Yes,No | 1,0
1 |  | NIOLD | NIOLD | C/L Neutral Idle Fuel Max Time | secs | NIOLD - If the 'Close Throttle Neutral Timer' (aka CTNTMR) exceeds this value then open loop mode is used when in neutral at idle. This value is only checked by the eec when at closed throttle. Set to '255' to disable this function. | 0x1653C | 1 | False | 0 | X
13 |  | EVRPM | EVRPM | Canister Purge Min RPM | rpm | EVRPM - Does not appear to be used by the eec in this strategy. | 0x16946 | 2 | False | 2 | X/4
13 |  | EVRPMH | EVRPMH | Canister Purge Min RPM Hysteresis | rpm | EVRPMH - Does not appear to be used by the eec in this strategy. | 0x16948 | 2 | False | 2 | X/4
9 |  | OCCDT5 | OCCDT5 | Canister Purge Open Circuit Check | volts | OCCDT5 - | 0x16412 | 2 | False | 3 | X/12800
5 |  | CHKSUM | CHKSUM | Checksum |  | CHKSUM - Do not edit. This is recalculated automatically when the bin is saved. When emulating, upload this new checksum to the emulator after saving the bin. | 0xE00A | 2 | False | 2 | X
7 |  | HP_CID | HP_CID | CID Sensor Present |  | HP_CID - Set if cylinder identification hardware present, e.g. for an EDIS conversion. | 0x17470 | 1 | False | 0 | X | Yes,No | 1,0
7 |  | HP_CIDSEL | HP_CIDSEL | CID Sensor Type |  | HP_CIDSEL - set for Variable Reluctance sensor, clear for a Hall Effect sensor. Used for an EDIS conversion. | 0x17471 | 1 | False | 0 | X | Yes,No | 1,0
10 |  | Z_KAMCLR | Z_KAMCLR | Clear KAM |  | Z_KAMCLR - Forces the re-initialisation of the Keep Alive Memory so that all adaptive learning information is cleared. Normally set to \"235D\", change this to \"2382\" to clear the KAM (either during running if your emulator permits 'on the fly' changes or by cycling the key to 'run' and then off) and then restore back to the original value. Does not affect the KAM during KOEO or KEOR tests. WARNING: Do not use any values other than one of these. | 0xA18C | 2 | False | 2 | X
17 |  | HCOAST | HCOAST | Coast Button Maximum | volts | HCOAST - Highest value of Vehicle Speed Control Command Switch to indicate button depressed. | 0x10E74 | 2 | False | 3 | X/12800
17 |  | LCOAST | LCOAST | Coast Button Minimum | volts | LCOAST - Lowest value of Vehicle Speed Control Command Switch to indicate button depressed. | 0x10E72 | 2 | False | 3 | X/12800
1 |  | MULTM | MULTM | Cold Engine Fuel Multiplier Update Time Limit | secs | MULTM - When the 'Cold Engine Fuel Multiplier Update Timer' (aka MULTMR) exceeds this value then the 'Cold Engine Fuel Multiplier' (aka LAMMUL) value is updated. Does not appear to be used in this ecu, possibly superseded by FN393F. | 0x170FD | 1 | False | 3 | X/1024
5 |  | CTLOW | CTLOW | Cold Start Max ECT | deg F | CTLOW - The maximum ECT for a cold start condition to be recognised. | 0x17467 | 1 | True | 0 | X*2
2 |  | CCDSW | CCDSW | Computer Controlled Dwell Present |  | CCDSW - Set if dwell is computer controlled and a \"black\" CCD TFI module is used otherwise dwell is TFI controlled with a \"gray\" module. | 0x16A18 | 1 | False | 0 | X | Yes,No | 1,0
1 |  | EDSEL | EDSEL | Crank Injector Timing |  | EDSEL - Set to use the rising edge of the PIP for injector firing during cranking otherwise the falling edge is used. | 0x170B6 | 1 | False | 0 | X | Yes,No | 1,0
5 |  | NCNT | NCNT | Cranking Mode Exit Min PIPs | no. | NCNT - Once the ECT sensor has been read 8 times this is the minimum number of PIPs that must occur once the rpm is greater than the 'Cranking Mode Exit Min RPM' (aka NRUN) parameter in order to exit cranking mode. | 0x16D92 | 1 | False | 0 | X
5 |  | NRUN | NRUN | Cranking Mode Exit RPM | rpm | NRUN - Once the ECT sensor has been read 8 times this is the minimum rpm required for the 'Cranking Mode Exit Min PIPs' (aka NCNT) parameter to be checked to see if cranking mode can be exited. | 0x16D98 | 2 | False | 2 | X/4
5 |  | NSTALL | NSTALL | Cranking Mode Re-enter RPM | rpm | NSTALL - If the rpm is less than this value then cranking mode is re-entered. | 0x16D9A | 2 | False | 2 | X/4
2 |  | Z_CRKSPK | Z_CRKSPK | Cranking Mode Spark | deg adv | Z_CRKSPK - The spark advance used during cranking. Adjust for highly modified engines that will not start with the stock advance value of 10 degrees. Requires the use of a \"black\" Computer Controlled Dwell (CCD) TFI module and the 'Computer Controlled Dwell Present' (aka CCDSW) parameter needs to be set. | 0xD5CA | 1 | False | 2 | X/4
1 |  | NIHYS | NIHYS | CT Neutral Timer Hysteresis | secs | NIHYS - Added to 'C/L Neutral Idle Fuel Max Time' to make the upper clip limit of the 'Closed Throttle Neutral Timer' (aka CTNTMR). | 0x1653D | 1 | False | 0 | X
5 |  | INLRPM | INLRPM | CT Neutral Timer Max RPM | rpm | INLRPM - The base rpm added to the result of the 'CT Neutral Timer RPM Adder' (aka FN880) lookup. This resultant value is the maximum rpm allowed in order for the 'CT Neutral Timer' to count up and the 'CT Neutral Flag (aka CTNFLG) to be set. | 0x1692E | 2 | False | 2 | X/4
5 |  | INLRPH | INLRPH | CT Neutral Timer Max RPM Hysteresis | rpm | INLRPH - Hysteresis for the 'CT Neutral Timer Max RPM' (aka INLRPM) value. | 0x16930 | 2 | False | 2 | X/4
2 |  | KCS1 | KCS1 | CT Spark Adder | deg adv | KCS1 - Added to 'CT Spark vs RPM' lookup value. | 0x16980 | 2 | True | 2 | X/4
2 |  | TIPLOD | TIPLOD | CT Tip In Flag Min Load | load | TIPLOD - The minimum load in order for the closed throttle tip in flag to be cleared. | 0x16A32 | 2 | False | 2 | X/327.68
2 |  | TIPHYS | TIPHYS | CT Tip In Flag Min Load Hysteresis | load | TIPHYS - Hysteresis for the 'CT Tip In Flag Min Load' value. | 0x16A34 | 2 | False | 2 | X/327.68
9 |  | VPTCNT | VPTCNT | CT to PT Transitions to Enable HEGO Switch Test | no. | VPTCNT | 0x1637D | 1 | False | 0 | X
9 |  | VLAMCB | VLAMCB | Cylinder Balance Test Desired AF Ratio | AF ratio | VLAMCB | 0x16370 | 2 | False | 2 | X/32768*14.64
9 |  | VISCN1 | VISCN1 | Cylinder Balance Test Desired RPM | rpm | VISCN1 - | 0x16372 | 2 | False | 0 | X*8
9 |  | VCBTM2 | VCBTM2 | Cylinder Balance Test Injector Off Time | secs | VCBTM2 | 0x16379 | 1 | False | 3 | X/8
9 |  | VCBTM1 | VCBTM1 | Cylinder Balance Test Injector On Time | secs | VCBTM1 | 0x16378 | 1 | False | 3 | X/8
9 |  | VCBPCT | VCBPCT | Cylinder Balance Test RPM Drop | % | VCBPCT | 0x1636E | 2 | False | 2 | X/327.68
9 |  | VCBCLP | VCBCLP | Cylinder Balance Test RPM Drop Clip | % | VCBCLP | 0x1636A | 2 | False | 2 | X/327.68
9 |  | VCBPAD | VCBPAD | Cylinder Balance Test RPM Drop Increment | % | VCBPAD | 0x1636C | 2 | False | 2 | X/327.68
9 |  | VISDL5 | VISDL5 | Cylinder Balance Test RPM Drop Time | secs | VISDL5 | 0x16377 | 1 | False | 3 | X/8
9 |  | VCBDLY | VCBDLY | Cylinder Balance Test Start Delay | secs | VCBDLY | 0x16374 | 1 | False | 3 | X/8
9 |  | VISDL4 | VISDL4 | Cylinder Balance Test Time Wait | secs | VISDL4 | 0x16376 | 1 | False | 3 | X/8
9 |  | VCBFLG | VCBFLG | Cylinder Balance Test Type | state | VCBFLG - -1 = allow test 0 = inhibit test 1 = allow multiple entries to test | 0x16375 | 1 | True | 0 | X
6 |  | DASMIN | DASMIN | Dashpot Min for Declutch | lb/min | DASMIN - When at closed throttle this is the minimum dashpot (pre position airflow) allowed when the vehicle speed is greater than the resultant value created by adding the 'Dashpot Min MPH for Declutch' (aka DASMPH) and 'Dashpot Min MPH for Declutch Hysteresis' (aka DASMHYST) parameters together. | 0x1631E | 2 | False | 6 | X/4096
6 |  | DASMPH | DASMPH | Dashpot Min MPH for Declutch | mph | DASMPH - When the 'Dashpot Min for Declutch' (aka DASMIN) parameter is being used by the eec this is the minimum vehicle speed required for this minimum dashpot (pre position airflow) to be continue to be applied. | 0x1631B | 1 | False | 1 | X/2
6 |  | DASMHYST | DASMHYST | Dashpot Min MPH for Declutch Hysteresis | mph | DASMHYST - Hysteresis for the 'Dashpot Min MPH for Declutch' (aka DASMPH) parameter. | 0x1631C | 1 | False | 1 | X/2
6 |  | DASPTO | DASPTO | Dashpot Offset | lb/min | DASPTO - An offset added to the final dashpot (pre position airflow) value in order to ensure some airflow during tip in or tip out. Typically set around 0.10 lb/min. | 0x16528 | 2 | False | 6 | X/4096
6 |  | DELHYS | DELHYS | Dashpot TP | volts | DELHYS - Used in the calculation of the dashpot (pre position airflow) value. Set equal to the sum of the following parameters; 'TPS PT Threshold' (aka DELTA) 'TPS PT Threshold Hysteresis' (aka HYSTS) | 0x1652A | 2 | False | 3 | X/12800
17 |  | DCBIAS | DCBIAS | DC Correction Factor | % | DCBIAS | 0x10E82 | 2 | False | 3 | X/128
17 |  | DEBTIM | DEBTIM | Debounce Time Delay | secs | DEBTIM | 0x10E8A | 2 | False | 3 | X/1024
1 |  | CTDFSO | CTDFSO | Decel Fuel Shut Off CT Min Time Delay | secs | CTDFSO - The minimum time delay required for deceleration fuel shut off to be permitted when the throttle is closed. Set to less than the 'Decel Fuel Shut Off Time Delay Extension' (aka CTEDSO) value. Not used if the 'Decel Fuel Shut Off PT Enable' switch is set. | 0x170D2 | 1 | False | 3 | X/8
1 |  | DMIN | DMIN | Decel Fuel Shut Off Fuel Ramp Back Clip | ??? | DMIN - A clip applied to FN379. Does not appear to be used in this ecu. | 0x170DC | 2 | False | 3 | X/128
1 |  | DLDFSO | DLDFSO | Decel Fuel Shut Off Low Load Time | secs | DLDFSO - | 0x170E4 | 1 | False | 0 | X
1 |  | DFLDL | DFLDL | Decel Fuel Shut Off Low Load Timer Run | load | DFLDL - The maximum load allowed for the 'Decel Fuel Shut Off Low Load Timer' to count up. | 0x170E0 | 2 | False | 2 | X/327.68
1 |  | DFLDH | DFLDH | Decel Fuel Shut Off Low Load Timer Stop | load | DFLDH - The minimum load required for the 'Decel Fuel Shut Off Low Load Timer' to be reset. | 0x170E2 | 2 | False | 2 | X/327.68
1 |  | DFLOD | DFLOD | Decel Fuel Shut Off Max Load | load | DFLOD - The maximum load allowed for deceleration fuel shut off to be permitted. | 0x170C8 | 2 | False | 2 | X/327.68
1 |  | DFLODH | DFLODH | Decel Fuel Shut Off Max Load Hysteresis | load | DFLODH - Hysteresis for the 'Decel Fuel Shut Off Max Load' value. | 0x170CA | 2 | False | 2 | X/327.68
1 |  | DFSECT | DFSECT | Decel Fuel Shut Off Min ECT | deg F | DFSECT - The minimum ECT required for deceleration fuel shut off to be permitted prior to the 'Decel Fuel Shut Off Time Delay' (aka AGB) value being exceeded. | 0x170C7 | 1 | False | 0 | X*2
1 |  | DFSVS | DFSVS | Decel Fuel Shut Off Min MPH | mph | DFSVS - The minimum vehicle speed required for deceleration fuel shut off to be permitted. | 0x170DE | 1 | False | 1 | X/2
1 |  | DFSVSH | DFSVSH | Decel Fuel Shut Off Min MPH Hysteresis | mph | DFSVSH - Hysteresis for the 'Decel Fuel Shut Off Min MPH' (aka DFSVS) value. | 0x170DF | 1 | False | 1 | X/2
1 |  | PIPNUM | PIPNUM | Decel Fuel Shut Off Min PIP To Remain O/L | pips | PIPNUM - After deceleration fuel shut off has finished this is the number of PIPs that must occur in order to stay in open loop mode. This prevents the desired AF ratio from ramping rich until the HEGO transport delay has passed. Set to 1 to calibrate out. | 0x170D5 | 1 | False | 0 | X
1 |  | DFSRPM | DFSRPM | Decel Fuel Shut Off Min RPM | rpm | DFSRPM - The minimum rpm above the desired idle rpm at which deceleration fuel shut off is permitted. | 0x170CC | 2 | False | 2 | X/4
1 |  | DFSRPH | DFSRPH | Decel Fuel Shut Off Min RPM Hysteresis | rpm | DFSRPH - Hysteresis for the 'Decel Fuel Shut Off Min RPM' (aka DFSRPM) value. | 0x170CE | 2 | False | 2 | X/4
1 |  | DSFTM | DSFTM | Decel Fuel Shut Off Min Time at PT | secs | DSFTM - The minimum time at part or wide open throttle required for deceleration fuel shut off to be permitted after the 'Decel Fuel Shut Off CT Min Time Delay' has occurred. Needs confirming. | 0x170D4 | 1 | False | 0 | X
1 |  | DSTM1 | DSTM1 | Decel Fuel Shut Off Neutral Max Time | secs | DSTM1 - The maximum time that deceleration fuel shut off is permitted during deceleration whilst in neutral. Only used if 'Transmission Type' is 2 or 3. | 0x170D0 | 1 | False | 3 | X/8
1 |  | PTDFSW | PTDFSW | Decel Fuel Shut Off PT Enable |  | PTDFSW - Set for PT deceleration fuel shut off, clear for CT deceleration fuel shut off. It is not advisable to set this as it can cause engine 'clunk'. | 0x170E5 | 1 | False | 0 | X | Yes,No | 1,0
1 |  | DSTM2 | DSTM2 | Decel Fuel Shut Off Shift Max Time | secs | DSTM2 - The maximum time that deceleration fuel shut off is permitted during gear shifts on manual gearbox vehicles. | 0x170D1 | 1 | False | 3 | X/8
1 |  | SHFRPM | SHFRPM | Decel Fuel Shut Off Shift Min RPM | rpm | SHFRPM - The minimum rpm above the 'Desired Idle RPM' (aka DSDRPM) required for the deceleration fuel shut off to be permitted during gear shifts on manual gearbox vehicles. | 0x170D8 | 2 | False | 2 | X/4
1 |  | SHFHYS | SHFHYS | Decel Fuel Shut Off Shift Min RPM Hysteresis | rpm | SHFHYS - Hysteresis for the 'Decel Fuel Shut Off Shift Min RPM' (aka SHFRPM) value. | 0x170DA | 2 | False | 2 | X/4
1 |  | TPHYS | TPHYS | Decel Fuel Shut Off Shift Min TP Hysteresis | volts | TPHYS - Does not appear to be used in this ecu. | 0x170D6 | 2 | False | 3 | X/12800
1 |  | AGB | AGB | Decel Fuel Shut Off Time Delay | secs | AGB - The minimum time that must elapse after exiting crank in order for deceleration fuel shut off to be permitted when the ECT is less than the 'Decel Fuel Shut Off Min ECT' (aka DFSECT) value. | 0x164D7 | 1 | False | 0 | X
1 |  | CTEDSO | CTEDSO | Decel Fuel Shut Off Time Extension | secs | CTEDSO - Used to keep deceleration fuel shut off continuing during long decelerations (such as lengthy descents) even if short tip in/tip out events occur. Set to greater than the 'Decel Fuel Shut Off CT Min Time Delay' (aka CTDFSO) value. Not used if the 'Decel Fuel Shut Off PT Enable' (aka PTDFSW) switch is set. | 0x170D3 | 1 | False | 3 | X/8
11 |  | ACTFMM | ACTFMM | Default ACT | deg F | ACTFMM - Default value used for ACT when the ACT sensor has failed and (other conditions to be determined). | 0x16975 | 1 | True | 0 | X*2
5 |  | KONBP | KONBP | Default BAP | in Hg | KONBP - Default barometric pressure value used when no BAP sensor is fitted.. | 0x16A4A | 1 | False | 2 | X/8
11 |  | BAPFMM | BAPFMM | Default BAP for Sensor Fail | in Hg | BAPFMM - Default barometric pressure value used when the BAP sensor has failed. | 0x1697C | 1 | False | 2 | X/8
11 |  | FMMDSD | FMMDSD | Default Desired Idle RPM | rpm | FMMDSD - Default desired idle rpm when both TPS and MAF failed flags are set. | 0x16974 | 1 | False | 0 | X*16
11 |  | ECTFMM | ECTFMM | Default ECT | deg F | ECTFMM - Default value used for ECT when the ECT sensor has failed and (other conditions to be determined). | 0x16976 | 1 | True | 0 | X*2
11 |  | FMMISC | FMMISC | Default ISC Dutycycle | % | FMMISC - Default ISC dutycyle when both TPS and MAF failed flags are set | 0x16972 | 2 | False | 2 | X/327.68
11 |  | FMCTTP | FMCTTP | Default TP | volts | FMCTTP - Added to closed throttle value to give a default throttle value if either the TPS has failed, is less than 'TPS Min' value or greater than 'TPS Max' value. | 0x16978 | 2 | False | 3 | X/12800
1 |  | LAMMAX | LAMMAX | Desired A/F Ratio Max | A/F ratio | LAMMAX - The desired A/F ratio is clipped to this limit during closed loop fuel control. | 0x170A6 | 2 | False | 2 | X/32768*14.64
1 |  | LAMMIN | LAMMIN | Desired A/F Ratio Min | A/F ratio | LAMMIN - The desired A/F ratio is clipped to this limit during closed loop fuel control. | 0x170A8 | 2 | False | 2 | X/32768*14.64
12 |  | TCDLOP | TCDLOP | Desired EGR Valve Position Time Constant | secs | TCDLOP - The time constant for the rolling average calculation of the 'Desired EGR Valve Position' (aka DELOPT) value. Larger time constant values increase the time lag of the value being updated but reduce unwanted transients from it. | 0x16DC0 | 2 | False | 3 | X/1024
9 |  | VTCDSN | VTCDSN | Desired Idle RPM Self Test Time Constant | secs | VTCDSN - The time constant for the rolling average calculation of the 'Desired Idle RPM' (aka DSDRPM) value during self test. Larger time constant values increase the time lag of the value being updated but reduce unwanted transients from it. Setting to zero will result in the 'Desired Idle RPM Time Constant' (aka TCDESN) parameter being used in lieu of this parameter during self test. | 0x16366 | 2 | False | 3 | X/1024
6 |  | TCDESN | TCDESN | Desired Idle RPM Time Constant | secs | TCDESN - The time constant for the rolling average calculation of the 'Desired Idle RPM' (aka DSDRPM) value. Larger time constant values increase the time lag of the value being updated but reduce unwanted transients from it. | 0x16DBE | 2 | False | 3 | X/1024
1 |  | LMBJMP | LMBJMP | Desired Rich Correction | A/F ratio | LMBJMP - When exiting the Filtered Idle Airmass Region this value is subtracted from the desired AF ratio to richen the mixture. | 0x170F6 | 2 | False | 2 | X/32768*14.64
7 |  | Z_ISCSW | Z_ISCSW | Disable ISC |  | Z_ISCSW - Normally this is set to \"3A\", change to \"00\" to set the ISC valve dutycycle to 0% when determining the 'Throttle Body Air Flow' (aka ITHBMA) parameter value. WARNING: Do not use any values other than one of these. | 0xDE4D | 1 | False | 2 | X
2 |  | DWLTSW | DWLTSW | Dwell Switch Point | secs | DWLTSW - Switch point for the change of maximum permitted dwell. | 0x16A2A | 2 | False | 3 | X/65536
7 |  | DWLTBP | DWLTBP | Dwell Time Table Select Temperature | deg F | DWLTBP - The estimated coil temperature value used to determine which coil dwell time table is to be used. The tables are: 'Dwell Time High Temperature' (aka FN160B) 'Dwell Time Low Temperature' (aka FN160A) | 0x16A29 | 1 | True | 0 | X*2
2 |  | MINDLB | MINDLB | Dwell Turn On Time High RPM Clip | % of PIP period | MINDLB | 0x16A26 | 2 | False | 2 | X/655.36
2 |  | MINDLA | MINDLA | Dwell Turn On Time Low RPM Clip | % of PIP period | MINDLA | 0x16A24 | 2 | False | 2 | X/655.36
9 |  | VIECT2 | VIECT2 | ECT KOEO Max | volts | VIECT2 | 0x163E2 | 2 | False | 3 | X/12800
9 |  | VIECT1 | VIECT1 | ECT KOEO Min | volts | VIECT1 | 0x163E0 | 2 | False | 3 | X/12800
9 |  | VIECT4 | VIECT4 | ECT KOER Max | volts | VIECT4 | 0x10F56 | 2 | False | 3 | X/12800
9 |  | VIECT3 | VIECT3 | ECT KOER Min | volts | VIECT3 | 0x10F54 | 2 | False | 3 | X/12800
4 |  | ECTMAX | ECTMAX | ECT Max | volts | ECTMAX - Value at which the eec considers that the sensor has failed open circuit. | 0x16354 | 2 | False | 3 | X/12800
10 |  | VECT5 | VECT5 | ECT Max at Start for Warm Up Flag | deg F | VECT5 - The maximum coolant temperature at start up permitted for the KAM Warm Up counter to be updated. The temperature then needs to increase beyond the 'ECT Min for Warm Up Flag' (aka VECT3) value. | 0x16340 | 1 | True | 0 | X*2
4 |  | ECTMIN | ECTMIN | ECT Min | volts | ECTMIN - Value at which the eec considers that the sensor has failed short circuit. | 0x16352 | 2 | False | 3 | X/12800
10 |  | VECT3 | VECT3 | ECT Min for Warm Up Flag | deg F | VECT3 - The minimum coolant temperature required for the KAM Warm Up counter to be updated. The temperature at start also needs to be less than the 'ECT Max at Start for Warm Up Flag' (aka VECT5) value. | 0x163E6 | 1 | True | 0 | X*2
3 |  | TCECT | TCECT | ECT Time Constant | secs | TCECT - The time constant for the rolling average calculation of the 'ECT' (aka ECT) value. Larger time constant values increase the time lag of the value being updated but reduce unwanted transients from it. | 0x16DC4 | 2 | False | 3 | X/1024
7 |  | EDFHP | EDFHP | Electro Drive Fan Present |  | EDFHP - Set if an electro drive fan is present. | 0x1696A | 1 | False | 0 | X | Yes,No | 1,0
7 |  | CIDRSW | CIDRSW | Enable Special Injector Timing at Idle |  | CIDRSW - Set to fix the injector timing to the 'Injector Timing Value at Idle' (aka MIDTV) value when the vehicle is in drive. | 0x170C0 | 1 | False | 0 | X | Yes,No | 1,0
7 |  | CINTSW | CINTSW | Enable Special Injector Timing in Neutral |  | CINTSW - Set to fix the injector timing to the 'Injector Timing Value in Neutral' (aka CINTV) value. | 0x164D2 | 1 | False | 0 | X | Yes,No | 1,0
7 |  | SARCHG | SARCHG | Engine Displacement | Cubic In. | SARCHG - If altered the following parameters will need adjustment too; 'Manifold Fast Fill Constant' (aka FKARC1) 'Manifold Slow Fill Constant' (aka FKARCH) | 0x1650E | 2 | False | 2 | X*0.0430981
5 |  | TEMPFB | TEMPFB | Engine Warm ECT | deg F | TEMPFB - The minimum temperature at which the engine is considered to be warm. | 0x17468 | 1 | True | 0 | X*2
12 |  | IDLDEL | IDLDEL | EPT at Idle Back Pressure | volts | IDLDEL - Checked during the key on 'EPT at Idle' (aka EPTZER) update routine. To be confirmed. | 0x16A4C | 2 | False | 3 | X/12800
12 |  | CTEHI | CTEHI | EPT at Idle Min ECT | deg F | CTEHI - The minimum ECT for the 'EPT at Idle' (aka EPTZER) value to be calculated. | 0x16DB4 | 1 | True | 0 | X*2
12 |  | IERPMH | IERPMH | EPT at Idle RPM Hysteresis | rpm | IERPMH - Hysteresis value added to 'Desired Idle RPM' value. If the rpm exceeds this resultant value then the 'EPT at Idle' calculation is skipped. | 0x16DB2 | 2 | False | 2 | X/4
9 |  | VEPTIH | VEPTIH | EPT Continuous Test Max | volts | VEPTIH | 0x10F9C | 2 | False | 3 | X/12800
9 |  | VEPTIL | VEPTIL | EPT Continuous Test Min | volts | VEPTIL | 0x10F9A | 2 | False | 3 | X/12800
9 |  | VEPTCL | VEPTCL | EPT Cruise Test Min | volts | VEPTCL | 0x10FA0 | 2 | False | 3 | X/12800
9 |  | VEPTHL | VEPTHL | EPT KOEO Max | volts | VEPTHL | 0x10F94 | 2 | False | 3 | X/12800
9 |  | VEPTLL | VEPTLL | EPT KOEO Min | volts | VEPTLL | 0x10F92 | 2 | False | 3 | X/12800
9 |  | VEPTRH | VEPTRH | EPT KOER Max | volts | VEPTRH | 0x10F98 | 2 | False | 3 | X/12800
9 |  | VEPTRL | VEPTRL | EPT KOER Min | volts | VEPTRL | 0x10F96 | 2 | False | 3 | X/12800
9 |  | VEPTDL | VEPTDL | EPT KOER Min Change | volts | VEPTDL | 0x10F9E | 2 | True | 3 | X/12800
4 |  | EPTMAX | EPTMAX | EPT Max | volts | EPTMAX - Value at which the eec considers that the exhaust pressure transducer has failed open circuit. | 0x10F90 | 2 | False | 3 | X/12800
4 |  | EPTMIN | EPTMIN | EPT Min | volts | EPTMIN - Value at which the eec considers that the exhaust pressure transducer has failed short circuit. | 0x10F8E | 2 | False | 3 | X/12800
9 |  | VTCEPT | VTCEPT | EPT Test Time Constant | secs | VTCEPT - The time constant for the rolling average calculation of the 'EPT' (aka EPTBAR) value during self test. Larger time constant values increase the time lag of the value being updated but reduce unwanted transients from it. | 0x10FA4 | 2 | False | 3 | X/1024
12 |  | TCEPT | TCEPT | EPT Time Constant | secs | TCEPT - The time constant for the rolling average calculation of the 'EPT' (aka EPTBAR) and 'EPT at Idle' (aka EPTZER) values. Larger time constant values increase the time lag of the value being updated but reduce unwanted transients from it. | 0x117F0 | 2 | False | 3 | X/1024
12 |  | XFREPT | XFREPT | EPT Transfer | in H2O/counts | XFREPT | 0x117D4 | 2 | True | 3 | X/131072
12 |  | IXFRPR | IXFRPR | EPT Transfer Reciprocol | counts/in H2O | IXFRPR | 0x117D6 | 2 | True | 3 | X/131072
18 |  | MTEFTC | MTEFTC | Equilibrium Fuel Transfer Constant Multiplier | multiplier | MTEFTC - A multiplier of the result of the 'Equilibrium Fuel Transfer Constant' (aka FN1322) table lookup. | 0x16506 | 1 | False | 3 | X/32
18 |  | MTEISF | MTEISF | Equilibrium Intake Surface Fuel Multiplier | multiplier | MTEISF - A multiplier of the result of the 'Equilibrium Intake Surface Fuel' (aka FN1321) table lookup. | 0x16505 | 1 | False | 3 | X/32
9 |  | FILHYS | FILHYS | Failure Mode Hysteresis |  | FILHYS - Hysteresis value for the 'Error ** Threshold' (aka C**LVL) parameters. | 0x163E7 | 1 | False | 0 | X
6 |  | FAMLIM | FAMLIM | FAM Deadband | % | FAMLIM | 0x16548 | 2 | False | 2 | X/655.36
6 |  | TCFAM | TCFAM | FAM Entry Airmass Maximum | lb/min | TCFAM - The maximum airmass in order for the FAM_FLG to be set. PID to be confirmed (probably wrong) | 0x16DCA | 2 | False | 3 | X/1024
6 |  | EFAMPH | EFAMPH | FAM Entry Max Multiplier | multiplier | EFAMPH - On entry to the filtered air mass region the filtered air mass value is multiplied by this parameter to establish an upper clip limit on the air mass value. | 0x17485 | 1 | False | 3 | X/128
6 |  | EFAMPL | EFAMPL | FAM Entry Min Multiplier | multiplier | EFAMPL - On entry to the filtered air mass region the filtered air mass value is multiplied by this parameter to establish an lower clip limit on the air mass value. | 0x17486 | 1 | False | 3 | X/128
6 |  | SAMRAT | SAMRAT | FAM Filter Sample Rate | background counts | SAMRAT - Used to pace the filter rate for the filtered airmass in terms of program background loop counts. | 0x16536 | 1 | False | 0 | X
6 |  | FAMINC | FAMINC | FAM Increment/Decrement | lb/min | FAMINC | 0x16514 | 2 | False | 6 | X/2048
6 |  | AMRPM | AMRPM | FAM Incremental Adder | rpm | AMRPM - Added to desird idle rpm to give a maximum rpm below which air mass filtering can occur. | 0x17483 | 1 | False | 0 | X*16
6 |  | AMRPMH | AMRPMH | FAM Incremental Adder Hysteresis | rpm | AMRPMH - Hysteresis for the 'FAM Incremental Adder' parameter. | 0x17484 | 1 | False | 0 | X*16
6 |  | AMDESN | AMDESN | FAM Max RPM | rpm | AMDESN - The maximum desired idle rpm at which air mass filtering can be enabled. | 0x17482 | 1 | False | 0 | X*16
6 |  | MAXFAM | MAXFAM | FAM Maximum Clip Multiplier | multiplier | MAXFAM - The instantaneous air mass value is multiplied by this parameter to establish an upper clip limit on the filtered airmass value. | 0x1654A | 2 | False | 3 | X/32768
6 |  | DELTAM | DELTAM | FAM Multiplier | multiplier | DELTAM - A multiplier of the filtered airmass value that establishes a value that when exceeded by the instantaneous airmass causes the eec to use the instantaneous airmass in lieu of the filtered airmass value. | 0x17480 | 2 | False | 3 | X/128
6 |  | DELRAT | DELRAT | FAM TP | volts | DELRAT - When the relative throttle position is less than or equal to this parameter then FAM entry is allowed providing the other conditions for FAM entry are satisfied. Set equal to the sum of the following parameters; 'TPS PT Threshold' (aka DELTA) 'TPS PT Threshold Hysteresis' (aka HYSTS) | 0x16534 | 2 | False | 3 | X/12800
6 |  | DLHYST | DLHYST | FAM TP Hysteresis | volts | DLHYST | 0x17488 | 2 | False | 3 | X/12800
7 |  | NITMR1 | NITMR1 | Fixed Injector Timing Cold Start Delay #1 | secs | NITMR1 - When the ECT at start is less than the 'Cold Start Max ECT' value this is the minimum time that must pass since exiting crank in order for it to be possible to use fixed injector timing when in neutral. Note: the 'Fixed Injector Timing Cold Start Delay #2' value also needs exceeding. | 0x170C4 | 1 | False | 0 | X
7 |  | NITMR4 | NITMR4 | Fixed Injector Timing Cold Start Delay #2 | secs | NITMR4 - When the ECTat start is less than the 'Cold Start Max ECT' value this is the minimum time that must pass since the ECT exceeded the 'Engine Warm ECT' value in order for it to be possible to use fixed injector timing when in neutral. Note: the 'Fixed Injector Timing Cold Start Delay #1' value also needs exceeding. | 0x170C5 | 1 | False | 0 | X
7 |  | NITMR3 | NITMR3 | Fixed Injector Timing Hot Start Delay | secs | NITMR3 - When the ECT at start is greater than the 'Hot Start Min ECT' value this is the minimum time that must pass since exiting crank in order for it to be possible to use fixed injector timing when in neutral. | 0x170C1 | 1 | False | 0 | X
7 |  | NITMR2 | NITMR2 | Fixed Injector Timing Warm Start Delay #1 | secs | NITMR2 - When the ECT at start is between the 'Cold Start Max ECT' and 'Hot Start Min ECT' values this is the minimum time that must pass since exiting crank in order for it to be possible to use fixed injector timing when in neutral. Note: the 'Fixed Injector Timing Warm Start Delay #2' value also needs exceeding. | 0x170C2 | 1 | False | 0 | X
7 |  | NITMR5 | NITMR5 | Fixed Injector Timing Warm Start Delay #2 | secs | NITMR5 - When the ECT at start is between the 'Cold Start Max ECT' and 'Hot Start Min ECT' values this is the minimum time that must pass since the ECT exceeded the 'Engine Warm ECT' value in order for it to be possible to use fixed injector timing when in neutral. Note: the 'Fixed Injector Timing Warm Start Delay #1' value also needs exceeding. | 0x170C3 | 1 | False | 0 | X
1 |  | BFULSW | BFULSW | Force Background Fuel |  | BFULSW - Set to prevent foreground fuel pulsewidth calculation. | 0x16308 | 1 | False | 0 | X | Yes,No | 1,0
5 |  | Z_OLSW | Z_OLSW | Force Continuous O/L | n/a | Z_OLSW - Normally this is set to \"D7\", change to \"20\" to prevent the ecu going into closed loop mode. WARNING: Do not enter any value other than one of these. This needs verifying that CL is forced under all operating conditions. | 0xC274 | 1 | False | 2 | X
1 |  | OLMCL | OLMCL | Fuel Global Multiplier | multiplier | OLMCL - A global multiplier that adjusts the desired A/F ratio when in open loop mode. Multiplier values less than 1 increase fuel, values greater than 1 reduce fuel. | 0x16D90 | 2 | False | 3 | X/256
1 |  | LDEH | LDEH | Fuel Lugging Mode O/L Max ECT | deg F | LDEH | 0x16D89 | 1 | True | 0 | X*2
1 |  | LDEL | LDEL | Fuel Lugging Mode O/L Min ECT | deg F | LDEL | 0x16D88 | 1 | True | 0 | X*2
1 |  | LDMH | LDMH | Fuel Lugging Mode O/L Min Load% | load% | LDMH - When LOAD% is greater or equal to the sum of this value plus the 'Fuel Lugging Mode O/L Min Load% Hysteresis' (aka LDMHH) parameter value then one of the conditions required for the setting of the 'Lugging O/L Flag' (aka LDFLG) will have been met. | 0x16D8C | 2 | False | 2 | X/327.68
1 |  | LDMHH | LDMHH | Fuel Lugging Mode O/L Min Load% Hysteresis | load% | LDMHH - Hysteresis value for the 'Fuel Lugging Mode O/L Min Load%' (aka LDMH) parameter. | 0x16D8E | 2 | False | 2 | X/327.68
9 |  | V_FPMDLY | V_FPMDLY | Fuel Pump Monitor KOEO Test Delay | secs | V_FPMDLY | 0x16348 | 1 | False | 3 | X/8
9 |  | V_FPMTM | V_FPMTM | Fuel Pump Monitor Test Delay | secs | V_FPMTM | 0x16349 | 1 | False | 3 | X/8
9 |  | OCCDT7 | OCCDT7 | Fuel Pump Open Circuit Check | volts | OCCDT7 - | 0x16414 | 2 | False | 3 | X/12800
9 |  | VDLY8 | VDLY8 | Fuel Test Exit Delay | secs | VDLY8 - | 0x1632E | 1 | False | 3 | X/8
9 |  | VISDL3 | VISDL3 | Goose Idle Delay Time | secs | VISDL3 | 0x1749A | 1 | False | 3 | X/8
9 |  | ISLBND | ISLBND | Goose Idle RPM | rpm | ISLBND | 0x1749C | 2 | False | 2 | X/4
9 |  | V_GOOSMP | V_GOOSMP | Goose Minimum MAP Change | in Hg | V_GOOSMP -The minimum MAP change to determine goose test has been undetaken. | 0x1635B | 1 | False | 2 | X/8
9 |  | V_GOOSN | V_GOOSN | Goose Minimum RPM Change | rpm | V_GOOSN -The minimum rpm change to determine goose test has been undetaken. | 0x1635C | 2 | False | 2 | X/4
9 |  | V_GOOSTP | V_GOOSTP | Goose Minimum TP Change | volts | V_GOOSTP - The minimum throttle change to determine goose test has been undetaken. | 0x16360 | 2 | False | 3 | X/12800
9 |  | V_GOOSPK | V_GOOSPK | Goose Spark | degrees | V_GOOSPK | 0x1635E | 2 | True | 2 | X/4
9 |  | NGOOSE | NGOOSE | Goose Test Desired RPM | rpm | NGOOSE - | 0x1749E | 2 | False | 0 | X*8
9 |  | V_GOOSEC | V_GOOSEC | Goose Test Time | secs | V_GOOSEC - The maximum time allowed for the the operator to respond to the request for the throttle to be 'goosed'. | 0x1635A | 1 | False | 3 | X/8
9 | 19 | VTCEGO | VTCEGO | HEGO Average Test Time Constant | secs | VTCEGO - The time constant for the rolling average calculation of the 'HEGO Average' (aka EGOBAR) value during self test. Larger time constant values increase the time lag of the value being updated but reduce unwanted transients from it. | 0x16358 | 2 | False | 3 | X/1024
5 | 19 | EGOCL1 | EGOCL1 | HEGO Min Switches Before Warm | no. | EGOCL1 - The number of HEGO switches required for the WARM_EGO_FLAG to be set providing the appropriate 'Warm HEGO Flag ....' delay times have been met. | 0x1709C | 1 | False | 0 | X
11 | 19 | BYPLES | BYPLES | HEGO Switch Time Delay | secs | BYPLES - When the time since the last HEGO switch occurred exceeds this value then the 'Lack of HEGO Switching Flag' (aka LEGOFG) is set. | 0x16932 | 1 | False | 0 | X
9 | 19 | VIPTM3 | VIPTM3 | HEGO Test Lean Time Wait | secs | VIPTM3 | 0x17492 | 1 | False | 3 | X/8
9 | 19 | VNMIN | VNMIN | HEGO Test Min RPM | rpm | VNMIN | 0x1632C | 2 | False | 2 | X/4
9 | 19 | VEGOTM | VEGOTM | HEGO Test Min Time at C/L ECT | secs | VEGOTM - The minimum time after the minimum coolant temperature for closed loop operation has been reached before the HEGO test can be performed. | 0x1637C | 1 | False | 0 | X
9 | 19 | VIPTM4 | VIPTM4 | HEGO Test Rich Time Wait | secs | VIPTM4 | 0x1697D | 1 | False | 3 | X/8
9 | 19 | VIPTM2 | VIPTM2 | HEGO Test Switch Time Delay | secs | VIPTM2 | 0x16440 | 1 | False | 3 | X/8
2 |  | HP_HIDRES | HP_HIDRES | High Data Rate Electronic Spark Present |  | HP_HIDRES - Used for an EDIS conversion. | 0x16A18 | 1 | False | 0 | X | Yes,No | 1,0
7 |  | HSFVS | HSFVS | High Speed Fan High Load Max MPH | mph | HSFVS - The maximum mph for the 'High Speed Fan High Load On Temp' parameter to be used. | 0x1696F | 1 | False | 1 | X/2
7 |  | HSFLOD | HSFLOD | High Speed Fan High Load Min Load | load | HSFLOD - The minimum load for the 'High Speed Fan High Load On Temp' parameter to be used. | 0x16970 | 2 | False | 2 | X/327.68
7 |  | HSFRPM | HSFRPM | High Speed Fan High Load Min RPM | rpm | HSFRPM - The minimum rpm for the 'High Speed Fan High Load On Temp' parameter to be used. | 0x1696E | 1 | False | 0 | X*16
7 |  | HSFEC1 | HSFEC1 | High Speed Fan High Load On Temp | deg F | HSFEC1 - A lower coolant temperature than which the high speed fan normally turns on, used when minimum rpm, load and maximum mph criteria are met. Typically set 12 deg F higher than the 'Low Speed Fan On Temp' parameter. The associated conditional parameters are: High Speed Fan High Load Max MPH High Speed Fan High Load Min Load High Speed Fan High Load Min RPM | 0x1696C | 1 | True | 0 | X*2
7 |  | HSFEC2 | HSFEC2 | High Speed Fan Normal On Temp | deg F | HSFEC2 - The coolant temperature at which the high speed fan normally turns on. Typically set 8 deg F higher than 'High Speed Fan High Load On Temp' temperature. | 0x1696D | 1 | True | 0 | X*2
9 |  | OCCDT3 | OCCDT3 | High Speed Fan Open Circuit Check | volts | OCCDT3 - | 0x1640E | 2 | False | 3 | X/12800
9 |  | VDLHED | VDLHED | High Speed Fan Open Circuit Check Time | secs | VDLHED | 0x16396 | 1 | False | 3 | X/8
7 |  | HEDFHP | HEDFHP | High Speed Fan Present |  | HEDFHP - Set if the electro drive fan is a two speed unit. | 0x1696B | 1 | False | 0 | X | Yes,No | 1,0
7 |  | HSFHYS | HSFHYS | High Speed Fan Temperature Hysteresis | deg F | HSFHYS - Typically set to 4 degrees F. | 0x16963 | 1 | False | 0 | X*2
9 |  | VHFNTM | VHFNTM | High Speed Fan Test Throttle Depress Time | secs | VHFNTM - The minimum time to hold the throttle open for to enable the KOEO high speed fan test. | 0x1639F | 1 | False | 3 | X/8
5 |  | CTHIGH | CTHIGH | Hot Start Min ECT | deg F | CTHIGH - The minimum ECT for a hot start condition to be recognised. This is also the minimum ECT in order for the 'CT Neutral Timer' (aka CTNTMR) to count up (other conditions permitting). | 0x17466 | 1 | True | 0 | X*2
6 |  | DACPPM | DACPPM | Idle Airflow Decrement for A/C | lb/min | DACPPM - The reduction in predicted idle airflow through the ISC valve required when the aircon is turned off. | 0x16552 | 2 | False | 3 | X/2048
6 |  | ACPPM | ACPPM | Idle Airflow Increment for A/C | lb/min | ACPPM - The increase in predicted idle airflow through the ISC valve required when the aircon is turned on. | 0x16550 | 2 | False | 3 | X/2048
6 |  | HWPPM | HWPPM | Idle Airflow Increment for Heated Windcreen | lb/min | HWPPM - The increase in predicted idle airflow through the ISC valve required when the heated windscreen is turned on. | 0x16908 | 2 | False | 3 | X/2048
6 |  | PSPPM | PSPPM | Idle Airflow Increment for Power Steering | lb/min | PSPPM - The increase in predicted idle airflow through the ISC valve required when the power steering places addition load on the engine. | 0x16554 | 2 | False | 3 | X/2048
6 |  | ISCLPD | ISCLPD | Idle GPAS Clip Limit | rpm | ISCLPD - If the base target idle speed values have been altered then adjust this to suit. | 0x16546 | 2 | False | 0 | X*8
6 |  | CRKTIM | CRKTIM | Idle GPAS Minimum Time | secs | CRKTIM - The minimum time in run mode that must be exceeded in order for the 'Idle GPAS Clip Limit' (aka ISCLPD) to be invoked. | 0x16D9C | 1 | False | 0 | X
6 |  | DNAC | DNAC | Idle RPM Adder for A/C | rpm | DNAC - Adds rpm to 'Desired Idle RPM' when aircon clutch is engaged, used to compensate for the additional load the compressor imposes. | 0x16544 | 2 | False | 0 | X*8
6 |  | DACTM | DACTM | Idle RPM Adder for A/C Time | secs | DACTM - Time to maintain idle aircon rpm adder after aircon clutch has disengaged. | 0x16556 | 2 | False | 3 | X/8
6 |  | DNPOWS | DNPOWS | Idle RPM Adder for Power Steering | rpm | DNPOWS - Adds rpm to 'Desired Idle RPM' when power steering is engaged, used to compensate for the additional load this imposes. | 0x16558 | 2 | False | 0 | X*8
6 |  | HWRPM | HWRPM | Idle RPM for Heated Windscreen | rpm | HWRPM - Minimum idle rpm in neutral when the heated windscreen is on for the first time. | 0x10C04 | 2 | False | 0 | X*8
6 |  | DRBASE | DRBASE | Idle Speed Drive | rpm | DRBASE - Base target idle speed in drive before adders. If altered, adjust the 'Max RPM for Idle Flag' (aka IDLRPM) parameter too. The 'ISC Gain vs RPM Error' (aka FN824) parameter might also need adjusting too (to be confirmed). | 0x16540 | 2 | False | 0 | X*8
6 |  | NUBASE | NUBASE | Idle Speed Neutral | rpm | NUBASE - Base target idle speed in neutral before adders. If altered, adjust the 'Max RPM for Idle Flag' (aka IDLRPM) parameter too. The 'ISC Gain vs RPM Error' (aka FN824) parameter might also need adjusting too (to be confirmed). | 0x1653E | 2 | False | 0 | X*8
6 |  | TKDTM | TKDTM | Idle Startup Adder Time | secs | TKDTM - Time since exiting crank when 'ISC Startup Adder' (aka FN826A) is used as a 'Desired Idle RPM' adder. | 0x1655A | 1 | False | 0 | X
9 |  | IDMLVL | IDMLVL | IDM Error Threshold |  | IDMLVL - | 0x10F30 | 1 | False | 0 | X
9 |  | IDMUP | IDMUP | IDM Error Upcount |  | IDMUP - | 0x10F46 | 1 | False | 0 | X
7 |  | DEGPIP | DEGPIP | Ignition Degrees Per PIP | degrees | DEGPIP - The number of crank degrees per PIP interval. 90 = 8 cylinder, 120 = 6 cylinder, 180 = 4 cylinder | 0x170AE | 2 | False | 0 | X/4
1 |  | IFAM | IFAM | Initial FAM | lb/min | IFAM | 0x1748A | 2 | False | 6 | X/2048
11 |  | RATIV | RATIV | Initial TP | volts | RATIV - Closed throttle value used by the eec if either the TPS has failed, is less than 'TPS Max' value or greater than 'TPS Max' value. | 0x10C02 | 2 | False | 3 | X/12800
7 |  | OUTINJ | OUTINJ | Injector Fire Method | n/a | OUTINJ - 1 = sequential, 2 = simultaneous | 0x170B5 | 1 | False | 0 | X
7 |  | AHISL | AHISL | Injector High Slope | lb/hr | AHISL - The injector primary fuel slope, used in conjunction with the 'Injector Low Slope' (aka ALOSL) to calculate injection pulsewidths greater than those using the low slope alone. Set to the mass flow rate of an individual fuel injector. When altered, the following parameters will need adjusting too; 'Injector Low Slope' (aka ALOSL) 'Injector Breakpoint' (aka FN389) 'Injector Offset vs Voltage' (aka FN367) 'Cranking Fuel PW vs ECT' (aka FN348) | 0x16512 | 2 | False | 2 | X/582.535278
7 |  | ALOSL | ALOSL | Injector Low Slope | lb/hr | ALOSL - Used to calculate the injection pulsewidth during cranking and short pulsewidths. Set to a value larger than actual injector size to compensate for non linear opening at short durations. Typically 1.33 * 'Injector High Slope' (aka AHISL) for 19 lb/hr injectors reducing to 1.08 * 'Injector High Slope' (aka AHISL) for 83 lb/hr injectors. When altered, the following parameters will need adjusting too; 'Injector Breakpoint' (aka FN389) 'Injector Offset vs Voltage' (aka FN367) 'Cranking Fuel PW vs ECT' (aka FN3 An alternative is to set this parameter to the same value as the 'Injector High Slope' (aka AHISL) in which case the 'Injector Breakpoint' (aka FN389) parameter is not used. The 'Injector Offset vs Voltage' (aka FN367) is critical in getting accurate fuel pulsewidths with this method of tuning. | 0x16510 | 2 | False | 2 | X/582.535278
1 |  | IDKADD | IDKADD | Injector Timing Delay | crank deg | IDKADD - Injector timing delay added to the result of the 'Injector Timing' (aka FN1315) lookup following multiplication by the 'Injector Timing Multiplier (aka IDKMUL) parameter. | 0x164F2 | 2 | False | 2 | X/16
7 |  | INJREF | INJREF | Injector Timing Edge |  | INJREF - Indicates which edge of the fuel pulse is used for the injector timing, clear = rising edge, set = falling edge | 0x164EE | 1 | False | 0 | X | Yes,No | 1,0
1 |  | IDKMUL | IDKMUL | Injector Timing Multiplier | multiplier | IDKMUL - A multiplier of the result of the 'Injector Timing' (aka FN1315) table lookup. | 0x164F0 | 2 | False | 3 | X/32768
7 |  | TCINJD | TCINJD | Injector Timing Time Constant | secs | TCINJD - The time constant for the rolling average calculation of the 'Injector Delay' (aka INJDLY) value. Larger time constant values increase the time lag of the value being updated but reduce unwanted transients from it. | 0x16DD8 | 2 | False | 3 | X/1024
7 |  | MIDTV | MIDTV | Injector Timing Value at Idle | crank deg | MIDTV - Injector timing value used when in drive and the 'Enable Special Injector Timing at Idle' (aka CIDRSW) flag is set. | 0x170BF | 1 | False | 0 | X*4
7 |  | MINTV | MINTV | Injector Timing Value for MFA | crank deg | MINTV - The injector timing value used when in fuel economy mode, it overrides all other injector timing parameters. Can indicate the start or end timing point of the injector pulse depending on the setting of the 'Injector Timing Edge' (aka INJREF) parameter. | 0x170BE | 1 | False | 0 | X*4
7 |  | CINTV | CINTV | Injector Timing Value in Neutral | crank deg | CINTV - Injector timing value used when the 'Enable Special Injector Timing in Neutral' (aka CINTSW) flag is set providing the startup delay for fixed injector timing conditions have expired. | 0x164D3 | 1 | False | 0 | X*4
7 |  | INJOUT | INJOUT | Injectors Per Output Port | no. | INJOUT - The number of injectors fired by each output port. | 0x170B3 | 1 | False | 0 | X
7 |  | NIAC | NIAC | Intake Air Control Valve Open RPM | rpm | NIAC - RPM at which the intake manifold air control valve is opened. Requires 'Auxillary Hardware Present' to be set to 3. | 0x16314 | 2 | False | 2 | X/4
7 |  | NIACH | NIACH | Intake Air Control Valve Open RPM Hysteresis | rpm | NIACH - Subtracted from 'Intake Air Control Valve Open RPM' to establish rpm at which valve closes. Typically set at 500rpm. | 0x16316 | 2 | False | 2 | X/4
6 |  | DNPPM | DNPPM | ISC Air Drive To Neutral | lb/min | DNPPM | 0x1654E | 2 | False | 6 | X/2048
6 |  | NDPPM | NDPPM | ISC Air Neutral To Drive | lb/min | NDPPM | 0x1654C | 2 | False | 6 | X/2048
6 |  | PSIBRM | PSIBRM | ISC C/L RPM Correction Airmass Max | lb/min | PSIBRM - The maximum value of the 'ISC C/L RPM Correction Airmass' (aka IPSIBR) permitted. | 0x1651E | 2 | False | 3 | X/4096
6 |  | PSIBRN | PSIBRN | ISC C/L RPM Correction Airmass Min | lb/min | PSIBRN - The minimum value of the 'ISC C/L RPM Correction Airmass' (aka IPSIBR) permitted. | 0x16520 | 2 | True | 3 | X/4096
9 |  | VSIBRM | VSIBRM | ISC C/L RPM Correction Airmass Test Max** | lb/min | VSIBRM - The maximum value of the 'ISC C/L RPM Correction Airmass' (aka IPSIBR) permitted during self test. | 0x1740A | 2 | True | 3 | X/4096
9 |  | VSIBRN | VSIBRN | ISC C/L RPM Correction Airmass Test Min | lb/min | VSIBRN - The minimum value of the 'ISC C/L RPM Correction Airmass' (aka IPSIBR) permitted during self test. | 0x174A2 | 2 | True | 3 | X/4096
9 |  | V860 | V860 | ISC C/L RPM Correction Test Rate | rate | V860 - Substitution value used instead of 'ISC C/L RPM Correction Rate' value when in self test mode. | 0x174A8 | 2 | False | 0 | X
6 |  | DASPTK | DASPTK | ISC Gain Associated With The Desired DASPOT Airflow | lb/min per TP count | DASPTK | 0x16526 | 2 | False | 3 | X/1048576
6 |  | KPSIDD | KPSIDD | ISC Gain For Overspeed in Drive | lb/min per rpm | KPSIDD - Multiplied by engine speed error and the 'ISC Gain vs RPM Error' lookup result, used as input in IPSIBR calculation. | 0x1651C | 2 | False | 6 | X/4194304
6 |  | KPSIND | KPSIND | ISC Gain For Overspeed in Neutral | lb/min per rpm | KPSIND - Multiplied by engine speed error and the 'ISC Gain vs RPM Error' lookup result, used as input in IPSIBR calculation. | 0x16518 | 2 | False | 6 | X/4194304
9 |  | VPSIND | VPSIND | ISC Gain For Overspeed in Self Test | lb/min per rpm | VPSIND - Multiplied by engine speed error, used as input in IPSIBR calculation. | 0x174A4 | 2 | False | 6 | X/4194304
6 |  | KPSIDU | KPSIDU | ISC Gain For Underspeed in Drive | lb/min per rpm | KPSIDU - Multiplied by engine speed error and the 'ISC Gain vs RPM Error' lookup result, used as input in IPSIBR calculation. | 0x1651A | 2 | False | 6 | X/4194304
6 |  | KPSINU | KPSINU | ISC Gain For Underspeed in Neutral | lb/min per rpm | KPSINU - Multiplied by engine speed error and the 'ISC Gain vs RPM Error' lookup result, used as input in IPSIBR calculation. | 0x16516 | 2 | False | 6 | X/4194304
9 |  | VPSINU | VPSINU | ISC Gain For Underspeed in Self Test | lb/min per rpm | VPSINU - Multiplied by engine speed error, used as input in IPSIBR calculation. | 0x174A6 | 2 | False | 6 | X/4194304
9 |  | VISDL1 | VISDL1 | ISC High RPM Test Delay Time | secs | VISDL1 | 0x17494 | 1 | False | 3 | X/8
9 |  | ISUBND | ISUBND | ISC High RPM Test RPM | rpm | ISUBND | 0x17498 | 2 | False | 2 | X/4
10 |  | UPDATM | UPDATM | ISC KAM Update Rate | clock ticks | UPDATM | 0x1653B | 1 | False | 0 | X
6 |  | DEBYCP | DEBYCP | ISC Min Airflow | lb/min | DEBYCP | 0x16524 | 2 | False | 6 | X/4096
6 |  | RPMCTL | RPMCTL | ISC RPM Control Deadband | rpm | RPMCTL - This parameter is used by two different sections of the idle control software. a) If the rpm is less than the desired idle rpm plus this parameter then ISC closed loop rpm control is allowed providing the other conditions for rpm control are satisfied. b) If the rpm is less than the desired idle rpm minus this parameter when the ISC dutycycle is greater than 98% then part of the idle routine is skipped (actual routine to be determined) | 0x1652C | 2 | False | 2 | X/4
6 |  | MINMPH | MINMPH | ISC RPM Control Min Speed | mph | MINMPH - If the vehicle speed is less than this parameter then ISC closed loop rpm control is allowed providing the other conditions for rpm control are satisfied. | 0x16530 | 1 | False | 1 | X/2
6 |  | RPMDED | RPMDED | ISC RPM Deadband | rpm | RPMDED | 0x16532 | 2 | False | 2 | X/4
6 |  | UPDISC | UPDISC | ISC RPM Deadband Time | secs | UPDISC - The minimum time the rpm must be at the desired idle rpm ( + or - the 'ISC RPM Deadband' value) in order for ISC KAM update to occur. | 0x1653A | 1 | False | 0 | X
6 |  | NDIF | NDIF | ISC RPM Deviation Allowed | rpm | NDIF - The maximum change in rpm over the time period specified by the 'ISC RPM Deviation Time' (aka ISCTM). Too small a value will prevent closed loop idle control. Too large a value will negate any effect. | 0x1652E | 2 | False | 2 | X/4
6 |  | ISCTM | ISCTM | ISC RPM Deviation RPM | secs | ISCTM | 0x16537 | 1 | False | 0 | X
9 |  | V820A | V820A | ISC Self Test Dutycycle Multiplier | multiplier | V820A - Replacement value for 'ISC Dutycycle Multiplier vs Load' (aka FN820B) lookup result used during self test. | 0x174AA | 1 | False | 3 | X/128
5 |  | TKYON4 | TKYON4 | Key On Update Flag Reset Delay | secs | TKYON4 - If the 'Time Since Start' is greater than this value then the 'Key On Update Flag' (aka BPKFLG) is reset. | 0x16A54 | 1 | False | 0 | X
5 |  | TKYON3 | TKYON3 | Key On Update Max Time | secs | TKYON3 | 0x16A52 | 2 | False | 3 | X/1024
5 |  | TKYON2 | TKYON2 | Key On Update Min Time | secs | TKYON2 | 0x16A50 | 2 | False | 3 | X/1024
5 |  | KSF | KSF | Keypower Scaling Factor | muliplier | KSF - Used in the instantaneous battery voltage calculation. | 0x1747C | 2 | False | 5 | X/8192
2 |  | ADVLIM | ADVLIM | Knock Advance Limit | deg adv | ADVLIM - The amount of spark advance above 'Spark Advance Final' (aka SAF) permitted. | 0x16A2F | 1 | False | 2 | X/4
2 |  | KNKCYL | KNKCYL | Knock Cylinder Strategy |  | KNKCYL - Determines whether an individual or multi cylinder knock strategy is to be used. Set to '1' to for a multi cylinder knock strategy. This will result in all cylinders being retarded by the same amount when spark retard for knock is applied. Set equal to the number of cylinders for an individual cylinder knock strategy. This will result in each cylinder being retarded by the a different amount when spark retard for knock is applied. | 0x16A46 | 1 | False | 0 | X
2 |  | RETLIM | RETLIM | Knock Maximum Retard | deg adv | RETLIM - The maximum spark retard pulled when knock occurs. | 0x16A2E | 1 | False | 2 | X/4
2 |  | ECTNOK | ECTNOK | Knock Min ECT | deg F | ECTNOK - The minimum ECT for the knock strategy to be enabled. | 0x16A3A | 1 | True | 0 | X*2
2 |  | LODNOK | LODNOK | Knock Min Load | load | LODNOK - The minimum Load for the knock strategy to be enabled. | 0x16A38 | 2 | False | 2 | X/327.68
2 |  | RPMMIN | RPMMIN | Knock Min RPM | rpm | RPMMIN - The minimum rpm for the knock strategy to be enabled. | 0x16A36 | 2 | False | 2 | X/4
2 |  | KIHP | KIHP | Knock Sensor Present |  | KIHP - Set if a knock sensor is present. | 0x16A48 | 1 | False | 0 | X | Yes,No | 1,0
9 |  | V_KTS | V_KTS | Knock Threshold Pulse Time | clock ticks | V_KTS | 0x16363 | 1 | False | 0 | X
2 |  | WOPEN | WOPEN | Knock Threshold Window Position Delay | PIP period fraction | WOPEN - The minimum delay after the rising edge of the PIP before the KTS pulse will be output. Added to the result of the 'Knock Threshold Window Position' (aka FN145A) lookup. | 0x16A3E | 2 | False | 3 | X/32768
2 |  | WINLEN | WINLEN | Knock Threshold Window Time Min | clock ticks | WINLEN - The minimum width of the KTS pulse. | 0x16A40 | 2 | False | 0 | X
2 |  | WINCLD | WINCLD | Knock Window Closed Time | no. | WINCLD - The number of PIPs the knock window is closed for. | 0x16A47 | 1 | False | 0 | X
2 |  | RPMCNL | RPMCNL | Knock Window Maximum RPM | rpm | RPMCNL - The rpm above which the knock window is closed. | 0x16A42 | 2 | False | 2 | X/4
1 |  | LAMSW | LAMSW | Lambda Reset Switch |  | LAMSW - Set if desired A/F ratio is to be clipped to be no leaner than 14.64 when transiting from O/L to C/L. | 0x1746C | 1 | False | 0 | X | Yes,No | 1,0
1 |  | LOLOD | LOLOD | Load Min for C/L | load | LOLOD | 0x1709E | 2 | False | 2 | X/327.68
1 |  | LOLODH | LOLODH | Load Min for C/L Hysteresis | load | LOLODH | 0x170A0 | 2 | False | 2 | X/327.68
1 |  | HLODH | HLODH | Load% Min for O/L Hysteresis | load% | HLODH - Defines the amount LOAD% needs to be below the 'Load% Min for O/L vs ECT' (aka FN320A) table lookup result in order for the 'Inhibit High Load Timer Flag' to be cleared once it's been set. | 0x170A2 | 2 | False | 2 | X/327.68
5 |  | LOWBAT | LOWBAT | Low Battery Voltage | volts | LOWBAT - Voltage the eec considers too low for accurate operation of some sensors/actuators. | 0x1631B | 1 | False | 2 | X/16
6 |  | LOWLOD | LOWLOD | Low Load | load | LOWLOD - Used in \"ISC Mode Flag\" selection. If set to zero, along with the \"A/C Low Load Adder\", the \"ISC Mode Flag\" is always set to 2 (rpm lockout mode). | 0x16538 | 1 | False | 2 | X*64/327.68
7 |  | EDFTM | EDFTM | Low Speed Fan Min Time Before High Speed | secs | EDFTM - The minimum delay before turning on the high speed fan after the turning on the low speed fan. | 0x16967 | 1 | False | 0 | X
7 |  | LSFECT | LSFECT | Low Speed Fan On Temp | deg F | LSFECT - The coolant temperature at which the low speed fan turns on. | 0x16962 | 1 | True | 0 | X*2
7 |  | LSFHYS | LSFHYS | Low Speed Fan On Temp Hysteresis | deg F | LSFHYS - Typically set to 4 degrees F. | 0x16964 | 1 | True | 0 | X*2
9 |  | OCCDT8 | OCCDT8 | Low Speed Fan Open Circuit Check | volts | OCCDT8 - | 0x16416 | 2 | False | 3 | X/12800
9 |  | VDLEDF | VDLEDF | Low Speed Fan Open Circuit Check Time | secs | VDLEDF | 0x16395 | 1 | False | 3 | X/8
9 |  | VLFNTM | VLFNTM | Low Speed Fan Test Throttle Depress Time | secs | VLFNTM - The minimum time to hold the throttle open for to enable the KOEO low speed fan test. | 0x1639E | 1 | False | 3 | X/8
2 |  | LUGSW | LUGSW | Lugging Timer Reset Switch |  | LUGSW - If set then the 'Lugging Timer' (aka LUGTMR) is cleared before the Lugging Timer Up Flag is cleared and Lugging Timer Down Flag is set. | 0x16A0E | 1 | False | 0 | X | Yes,No | 1,0
11 |  | MFMHYS | MFMHYS | MAF Failure Flag Counter Hysteresis | counts | MFMHYS | 0x16320 | 1 | False | 0 | X
9 |  | VMAFO1 | VMAFO1 | MAF KOEO Min | volts | VMAFO1 | 0x163F0 | 2 | False | 3 | X/12800
9 |  | VMAFR2 | VMAFR2 | MAF KOER Max | volts | VMAFR2 | 0x163F4 | 2 | False | 3 | X/12800
9 |  | VMAFR1 | VMAFR1 | MAF KOER Min | volts | VMAFR1 | 0x163F2 | 2 | False | 3 | X/12800
4 |  | VMARPM | VMARPM | MAF Max RPM for Max Volts Test | rpm | VMARPM - If the rpm is greater than this value then the MAF voltage is not checked against the 'MAF Max Volts' parameter. | 0x163FA | 2 | False | 2 | X/4
4 |  | VMAMAX | VMAMAX | MAF Max Volts | volts | VMAMAX - Limit indicating short circuit that is checked during normal running and KOEO test. | 0x163F6 | 2 | False | 3 | X/12800
3 |  | MINAM | MINAM | MAF Min Airmass Clip | lb/min | MINAM | 0x1747E | 2 | False | 6 | X/1024
4 |  | VMAMIN | VMAMIN | MAF Min Volts | volts | VMAMIN - Limit indicating open circuit that is checked during normal running. | 0x163F8 | 2 | False | 3 | X/12800
9 |  | VMAFPIPLMT | VMAFPIPLMT | MAF PIP Limit | mSecs | VMAFPIPLMT | 0x163EE | 2 | False | 0 | X
7 |  | FILFRC | FILFRC | Manifold Air Charge Fraction |  | FILFRC - Ratio of instantaneous air charge / filtered air charge used to determine whether the slow or fast manifold filter constant is to be used. | 0x16902 | 2 | False | 3 | X/256
18 |  | FKARC1- | FKARC1- | Manifold Fast Fill Constant | n/a | FKARC1- Filter constant for fast manifold filling. Calculate this using the equation: Constant = (load at WOT / 100) * (engine displacement / manifold volume) / number of cylinders. A typical value for load would be 80% for a stock engine. | 0x16900 | 2 | False | 3 | X/65536
18 |  | FKARCH | FKARCH | Manifold Slow Fill Constant | n/a | FKARCH - Filter constant for slow manifold filling. Calculate this using the equation: Constant = (load at part throttle / 100) * (engine displacement / manifold volume) / number of cylinders. A typical value for load would be 60% for a stock engine. | 0x168FE | 2 | False | 3 | X/65536
9 |  | VSLOAD | VSLOAD | Manual Gearbox Max Decelleration Load for VSS Test | load | VSLOAD | 0x163FC | 2 | False | 2 | X/327.68
6 |  | IDLRPM | IDLRPM | Max RPM for Idle Flag | rpm | IDLRPM - The maximum rpm permissible in order for the Idle Flag to be set when the CT flag is set. If the base target idle speed 'Idle Speed Neutral' (aka NUBASE) and 'Idle Speed Drive' (aka DRBASE) parameters have been altered then adjust this to suit. | 0x170BA | 2 | False | 2 | X/4
6 |  | IDRPMH | IDRPMH | Max RPM for Idle Flag Hysteresis | rpm | IDRPMH - Hysteresis for the 'Max RPM for Idle Flag' (aka IDLRPM) parameter. | 0x170BC | 2 | False | 2 | X/4
9 |  | VIPT3 | VIPT3 | Max Time in Hold Test | secs | VIPT3 | 0x16450 | 1 | False | 3 | X/8
9 |  | VTPLU | VTPLU | Max TP Gain for VSC Test | counts | VTPLU - | 0x16456 | 2 | False | 0 | X/64
15 |  | MFATM1 | MFATM1 | MFA Cold Start Delay #1 | secs | MFATM1 | 0x164CF | 1 | False | 0 | X
15 |  | MFATM4 | MFATM4 | MFA Cold Start Delay #2 | secs | MFATM4 | 0x164D0 | 1 | False | 0 | X
15 |  | MFATM3 | MFATM3 | MFA Hot Start Delay | secs | MFATM3 | 0x164CC | 1 | False | 0 | X
15 |  | MPMNBP | MPMNBP | MFA Min BP for Economy Mode | in Hg | MPMNBP | 0x164EA | 1 | False | 2 | X/8
15 |  | MPNBPH | MPNBPH | MFA Min BP for Economy Mode Hysteresis | in Hg | MPNBPH | 0x164EB | 1 | False | 2 | X/8
15 |  | VSMPGH | VSMPGH | MFA MPH Hysteresis | mph | VSMPGH | 0x16319 | 1 | False | 1 | X/2
15 |  | VSMPG | VSMPG | MFA MPH Min | mph | VSMPG - Minimum speed to remain in MFA mode. | 0x16318 | 1 | False | 1 | X/2
15 |  | MFARMP | MFARMP | MFA Ramp Increment | n/a | MFARMP | 0x164EC | 1 | False | 3 | X/128
15 |  | MFASN | MFASN | MFA State Constant RPM Entry Condition | rpm | MFASN | 0x164DC | 2 | False | 2 | X/4
15 |  | SWTCNT | SWTCNT | MFA State EGO Switch Requirement | no. | SWTCNT - The minimum number of HEGO switches required for the MFA timer to count up. | 0xAA4E | 1 | False | 0 | X
15 |  | MFALH | MFALH | MFA State Max Load Condition | load | MFALH | 0x164DE | 2 | False | 2 | X/327.68
15 |  | MFALHH | MFALHH | MFA State Max Load Condition Hysteresis | load | MFALHH | 0x164E8 | 2 | False | 2 | X/327.68
15 |  | MFANHI | MFANHI | MFA State Max RPM | rpm | MFANHI | 0x164DA | 2 | False | 2 | X/4
15 |  | MFANHH | MFANHH | MFA State Max RPM Hysteresis | rpm | MFANHH | 0x164E2 | 2 | False | 2 | X
15 |  | MFALL | MFALL | MFA State Min Load | load | MFALL | 0x164DE | 2 | False | 2 | X/327.68
15 |  | MFANLO | MFANLO | MFA State Min RPM | rpm | MFANLO | 0x164D8 | 2 | False | 2 | X/4
15 |  | MFANLH | MFANLH | MFA State Min RPM Hysteresis | rpm | MFANLH | 0x164DC | 2 | False | 2 | X/4
15 |  | MFATM2 | MFATM2 | MFA Warm Start Delay #1 | secs | MFATM2 | 0x164CD | 1 | False | 0 | X
15 |  | MFATM5 | MFATM5 | MFA Warm Start Delay #2 | secs | MFATM5 | 0x164CE | 1 | False | 0 | X
11 |  | FMDTM | FMDTM | MIL Delay Time | secs | FMDTM - Malfunction indicator light delay time before turning on after a fault is detected. | 0x16400 | 1 | False | 3 | X/8
11 |  | MILTM1 | MILTM1 | MIL Frequency | secs | MILTM1 - The malfunction indicator light will flash at the frequency defined by 1 / (2 * MILTM1). | 0x16404 | 2 | False | 3 | X/8
4 |  | MNPIP4 | MNPIP4 | Min PIP Period RPM (4 cyl) | rpm | MNPIP4 - RPM at which the ecu determines the PIP signal to be unreliable. PIP inputs are ignored above this value. Set slightly higher than 'Rev Limit Set RPM' (aka NLM_SH) limit. | 0x1604C | 2 | False | 0 | 12500000/X
4 |  | MNPIP6 | MNPIP6 | Min PIP Period RPM (6 cyl) | rpm | MNPIP6 - RPM at which the ecu determines the PIP signal to be unreliable. PIP inputs are ignored above this value. Set slightly higher than 'Rev Limit Set RPM' (aka NLM_SH) limit. | 0x1604E | 2 | False | 0 | 9375000/X
4 |  | MNPIP8 | MNPIP8 | Min PIP Period RPM (8 cyl) | rpm | MNPIP8 - RPM at which the ecu determines the PIP signal to be unreliable. PIP inputs are ignored above this value. Set slightly higher than 'Rev Limit Set RPM' (aka NLM_SH) limit. | 0x16050 | 2 | False | 0 | 2809296/X
1 |  | LDLTM | LDLTM | Min Time for Lugging O/L | secs | LDLTM - The minimum time in lugging mode required for the 'Lugging O/L Flag' (aka LDFLG) to be set. | 0x16D8B | 1 | False | 3 | X/8
1 |  | LDTM | LDTM | Min Time for Lugging O/L After Startup | secs | LDTM - The minimum time after startup in lugging mode required for the Lugging O/L Flag to be set. Does not appear to be used in this ecu. | 0x16D8A | 1 | False | 0 | X
9 |  | VTPLD | VTPLD | Min TP Gain for VSC Test | counts | VTPLD - | 0x16454 | 2 | False | 0 | X/64
3 |  | TCVS | TCVS | MPH Average Time Constant | secs | TCVS - The time constant for the rolling average calculation of the 'MPH Average' (aka VSBAR) value. Larger time constant values increase the time lag of the value being updated but reduce unwanted transients from it. | 0x16DD2 | 2 | False | 3 | X/1024
3 |  | TCMPH | TCMPH | MPH Time Constant | secs | TCMPH - The time constant for the rolling average calculation of the 'MPH' (aka MPH) value. Larger time constant values increase the time lag of the value being updated but reduce unwanted transients from it. | 0x16DDA | 2 | False | 3 | X/1024
11 |  | VND2 | VND2 | Neutral Drive Switch Max | volts | VND2 | 0x16408 | 2 | False | 3 | X/12800
11 |  | VND1 | VND1 | Neutral Drive Switch Min | volts | VND1 | 0x16406 | 2 | False | 3 | X/12800
7 |  | NUMCYL | NUMCYL | Number of Cylinders | no. | NUMCYL - If altered then the 'Engine Displacement' (aka SARCHG) conversion equation will need altering. The following parameters will need altering too: 'Ignition Degrees Per PIP' (aka DEGPIP) 'Injector Firing Order' (aka FN1329) 'Injector Output Port' (aka FN1327) 'Manifold Fast Fill Constant' (aka FKARC1) 'Manifold Slow Fill Constant' (aka FKARCH) 'Number of Injector Output Ports' (aka NUMOUT) 'Number of PIPs Between Injector Outputs' (aka PIPOUT) 'PIPs per Rev' (aka ENGCYL) 'Signature PIP Difference Value' (aka MHPFD) 'Signature PIP Multiplier Highest Value' (aka SIGKLU) 'Signature PIP Multiplier Lowest Value' (aka SIGKLL) | 0x170AC | 2 | False | 0 | X/32
9 |  | VEGOSW | VEGOSW | Number of HEGO Switches to Pass Test | no. | VEGOSW | 0x1637B | 1 | False | 0 | X
7 |  | NUMEGO | NUMEGO | Number of HEGOs | no. | NUMEGO - Set to the number of hego sensors fitted. If converting from a stereo to a mono hego set up the 'Injector Output Port' (aka FN1327) table will need adjusting. | 0x1747A | 1 | False | 0 | X
7 |  | NUMOUT | NUMOUT | Number of Injector Output Ports | no. | NUMOUT | 0x170B4 | 1 | False | 0 | X
2 |  | PIPOUT | PIPOUT | Number of Pips Between Injector Outputs |  | PIPOUT - | 0x170B0 | 2 | False | 0 | X/32
17 |  | HI_OFF | HI_OFF | Off Button Maximum | volts | HI_OFF - Highest value of Vehicle Speed Control Command Switch to indicate button depressed. | 0x10E6E | 2 | False | 3 | X/12800
17 |  | LOW_ON | LOW_ON | On Button Minimum | volts | LOW_ON - Lowest value of Vehicle Speed Control Command Switch to indicate button depressed. | 0x10E70 | 2 | False | 3 | X/12800
5 |  | PRLDSW | PRLDSW | Percent Load Switch |  | PRLDSW - Used for determining the value of load%. Set for load% = load Clear for load% = load/peak load If this parameter is altered then the following parameters will/may need adjusting to suit; 'Fuel Lugging Mode O/L Min Load%' (aka LDMH) 'Fuel Lugging Mode O/L Min Load% Hysteresis' (aka LDMHH) 'Fuel Scaler for Load%' (aka FN072A) 'Load% Min for O/L Hysteresis' (aka HLODH) 'Load% Min for O/L vs ECT' (aka FN320A) 'Thermactor Upstream Air Timer Min Load%' (aka UPLOD) 'Thermactor Upstream Air Timer Min Load% Hysteresis' (aka UPLODH) | 0x1705A | 1 | False | 0 | X | Yes,No | 1,0
2 |  | PACLIM | PACLIM | PIP Acceleration Limit | % | PACLIM - The maximum limit of PIP acceleration in percentage of PIP period. | 0x16A20 | 2 | False | 2 | X/327.68
2 |  | PACOFF | PACOFF | PIP Acceleration Offset | (beta-cyl)/rev | PACOFF | 0x16A1C | 2 | False | 3 | X/65536
2 |  | PACPER | PACPER | PIP Acceleration Period | (rev-secs)/cyl | PACPER | 0x16A1A | 2 | False | 3 | X/131072
9 |  | VPIPTM | VPIPTM | PIP Fault Time Out | mSecs | VPIPTM | 0x16350 | 2 | False | 0 | X
9 |  | VLORPM | VLORPM | PIP IDM Test Min RPM | rpm | VLORPM | 0x1634E | 2 | False | 2 | X/4
2 |  | PACSLO | PACSLO | PIP Period Slope | beta/sec | PACSLO - Used in the calculation to determine the percentage of PIP that PIP will decrease during maximum acceleration. | 0x16A1E | 2 | False | 3 | X/8
5 |  | TKYON1 | TKYON1 | PIP Recognition Time Delay | secs | TKYON1 - Used to ignore any noise in the system at power up. | 0x16A4E | 2 | False | 3 | X/1024
1 |  | CRKPIP | CRKPIP | PIPs per Crank Injector Firing | no. | CRKPIP - | 0x170B2 | 1 | False | 0 | X
7 |  | ENGCYL | ENGCYL | PIPs per Rev | pips | ENGCYL - Number of PIPs per engine revolution. | 0x17469 | 1 | False | 0 | X/2
7 |  | PSPSHP | PSPSHP | Power Steering Pressure Switch Present |  | PSPSHP - Set if power steering pressure switch is present. | 0x16910 | 1 | False | 0 | X | Yes,No | 1,0
2 |  | KPS1 | KPS1 | PT Spark Adder | deg adv | KPS1 | 0x16A02 | 2 | True | 2 | X/4
2 |  | Y | Y | PT Spark Multiplier | multiplier | Y | 0x16A0C | 1 | False | 3 | X/128
13 |  | PRGTD1 | PRGTD1 | Purge Cold Start Delay #1 | secs | PRGTD1 | 0x1694D | 1 | False | 0 | X
13 |  | PRGTD4 | PRGTD4 | Purge Cold Start Delay #2 | secs | PRGTD4 | 0x1694E | 1 | False | 0 | X
13 |  | PRGTD3 | PRGTD3 | Purge Hot Start Delay | secs | PRGTD3 | 0x16949 | 1 | False | 0 | X
13 |  | CTPRG | CTPRG | Purge Max ECT | deg F | CTPRG - The temperature above which canister purge is not permitted. | 0x16941 | 1 | True | 0 | X*2
13 |  | CTPRGH | CTPRGH | Purge Max ECT Hysteresis | deg F | CTPRGH | 0x16942 | 1 | True | 0 | X*2
13 |  | EVTDOT | EVTDOT | Purge PT and WOT Delay Time | secs | EVTDOT | 0x16944 | 1 | False | 0 | X
13 |  | Z_VPRG | Z_VPRG | Purge Test Disable |  | Z_VPRG - Normally this is set to\"7C28\", change to \"420\" to prevent the canister purge solenoid test being performed. WARNING: Do not enter any value other than one of these. | 0xFA13 | 2 | False | 2 | X
13 |  | PRGTD2 | PRGTD2 | Purge Warm Start Delay #1 | secs | PRGTD2 | 0x1694B | 1 | False | 0 | X
13 |  | PRGTD5 | PRGTD5 | Purge Warm Start Delay #2 | secs | PRGTD5 | 0x1694C | 1 | False | 0 | X
17 |  | HRESUM | HRESUM | Resume Button Maximum | volts | HRESUM - Higest value of Vehicle Speed Control Command Switch to indicate button depressed. | 0x10E7C | 2 | False | 3 | X/12800
17 |  | LRESUM | LRESUM | Resume Button Minimum | volts | LRESUM - Lowest value of Vehicle Speed Control Command Switch to indicate button depressed. | 0x10E7A | 2 | False | 3 | X/12800
4 |  | NLM_CL | NLM_CL | Rev Limit Clear RPM | rpm | NLM_CL - Always set lower then the 'Rev Limit Set RPM' (aka NLM_SH) parameter. Fuel delivery remains cut until the engine speed drops below this limit. | 0x17086 | 2 | False | 2 | X/4
4 |  | NLMT | NLMT | Rev Limit No Fuel | rpm | NLMT - Very harsh limiter, cuts all fuel delivery, always set higher than 'Rev Limit Set RPM' (aka NLM_SH) parameter. Does not appear to be used in this ecu. | 0x17098 | 2 | False | 2 | X/4
4 |  | NLMTH | NLMTH | Rev Limit No Fuel Hysteresis | rpm | NLMTH - Hysteresis rpm for 'Rev Limit No Fuel' (aka NLMT) parameter. Does not appear to be used in this ecu. | 0x1709A | 2 | False | 2 | X/4
4 |  | NLM_SH | NLM_SH | Rev Limit Set RPM | rpm | NLM_SH - Always set higher then the 'Rev Limit Clear RPM' (aka NLM_CL) parameter. Fuel delivery remains cut until the engine speed drops below the 'Rev Limit Clear RPM' (aka NLM_CL) parameter. | 0x17084 | 2 | False | 2 | X/4
5 |  | TCNDBR | TCNDBR | RPM Average Time Constant | secs | TCNDBR - The time constant for the rolling average calculation of the 'RPM Average' (aka NDBAR) value. Larger time constant values increase the time lag of the value being updated but reduce unwanted transients from it. | 0x16DDC | 2 | False | 3 | X/1024
5 |  | TCN | TCN | RPM Time Constant | secs | TCN - The time constant for the rolling average calculation of the 'RPM' (aka N) value. Larger time constant values increase the time lag of the value being updated but reduce unwanted transients from it. | 0x16DCC | 2 | False | 3 | X/1024
2 |  | TTNOV | TTNOV | RPM to MPH Ratio for First Gear | rpm/mph | TTNOV - If the rpm is greater than the result of multiplying the average speed by this parameter then the result of the 'Torque Reduction Table' lookup is subtracted from the final spark advance value. Mulitplier needs to be confirmed | 0x16A16 | 1 | False | 0 | X*4
9 |  | OCCDTB | OCCDTB | SCVAC Open Circuit Check | volts | OCCDTB - | 0x1641A | 2 | False | 3 | X/12800
9 |  | OCCDTA | OCCDTA | SCVNT Open Circuit Check | volts | OCCDTA - | 0x16418 | 2 | False | 3 | X/12800
9 |  | VISCN | VISCN | Self Test Desired RPM | rpm | VISCN | 0x17496 | 2 | False | 0 | X*8
9 |  | VIPLR1 | VIPLR1 | Self Test Ramp Lean Rate | A/F ratio/sec | VIPLR1 | 0x1632A | 2 | False | 2 | X/32768*14.64
9 |  | VIPRR1 | VIPRR1 | Self Test Ramp Rich Rate | A/F ratio/sec | VIPRR1 | 0x16328 | 2 | False | 2 | X/32768*14.64
9 |  | VDLY1 | VDLY1 | Self Test Ramp Rich Time Delay | sec | VDLY1 | 0x1643E | 1 | False | 3 | X/8
9 |  | VSTGN | VSTGN | Self Test Set Speed Proportional Gain | dutycycle/mph | VSTGN - Multiplier of 'Set Speed' value. | 0x16442 | 2 | False | 3 | X/16384
9 |  | VVHGN | VVHGN | Self Test Vehicle Speed Proportional Gain | dutycycle/mph | VVHGN | 0x16444 | 2 | False | 3 | X/16384
17 |  | ACLDED | ACLDED | Set Speed Max Increment | mph | ACLDED - The maximum increment above vehicle speed to which 'Set Speed' can increase. | 0x10E96 | 2 | False | 1 | X/512
17 |  | SETGN | SETGN | Set Speed Proportional Gain | multiplier | SETGN | 0x10E84 | 2 | False | 3 | X/16384
2 |  | MHPFD | MHPFD | Signature PIP Difference Value |  | MHPFD - Permitted values are; 8 cylinder, signature dutycycle <= 35% = 0.20 6 cylinder, signature dutycycle <= 30% = 0.24 4 cylinder, signature dutycycle <= 30% = 0.29 Signature PIP distributor not present = 0.99 | 0x17472 | 2 | False | 2 | X/65536
2 |  | FKSKAY | FKSKAY | Signature PIP Half Period Multiplier Filter Constant |  | FKSKAY - | 0x1630A | 2 | False | 3 | X/65536
2 |  | SIGKLU | SIGKLU | Signature PIP Multiplier Highest Value | multiplier | SIGKLU - 1.99996 for 30% dutycycle signature PIP, 1.66666 for 35% dutycycle signature PIP. | 0x1630E | 2 | False | 5 | X/32768
2 |  | SIGKLL | SIGKLL | Signature PIP Multiplier Lowest Value | multiplier | SIGKLL - 1.42857 for 30% dutycycle signature PIP, 1.25000 for 35% dutycycle signature PIP. | 0x1630C | 2 | False | 5 | X/32768
2 |  | NSADD | NSADD | Spark Adder for Neutral | deg adv | NSADD - If in neutral, this is added to the 'CT Spark vs RPM' lookup value when startup kicker adjustment is not used. | 0x16A10 | 2 | False | 2 | X/4
2 |  | SPKLIM | SPKLIM | Spark Advance Limit | % | SPKLIM | 0x16A44 | 2 | False | 2 | X/327.68
2 |  | SPTADV | SPTADV | Spark Advance Limit PIP% | % | SPTADV - The percentage of PIP that the spark may be advanced by. | 0x16A22 | 2 | False | 2 | X/327.68
2 |  | Z_SPKINT | Z_SPKINT | Spark Interpolation Inhibit | n/a | Z_SPKINT - Normally set to \"1E4\", change to \"194\" to eliminate the eec's use of the 'Spark Altitude Table' (aka FN905A) parameter. When using this code modifier the eec will use the 'Spark Sea Level Table' (aka FN904A) regardless of barometric pressure. WARNING: Do not use any values other than one of these. | 0xD713 | 2 | False | 2 | X
2 |  | SPUCLP | SPUCLP | Spark Limit Max | deg adv | SPUCLP | 0x16A0B | 1 | False | 2 | X/4
2 |  | SPLCLP | SPLCLP | Spark Limit Min | deg adv | SPLCLP | 0x16A0A | 1 | False | 2 | X/4
2 |  | SPKSWL | SPKSWL | Spark Max PIP RPM | clock ticks | SPKSWL | 0x16A12 | 2 | False | 0 | X
2 |  | SPKSWH | SPKSWH | Spark Min PIP RPM | clock ticks | SPKSWH | 0x16A14 | 2 | False | 0 | X
9 |  | VIPSPK | VIPSPK | Spark Test Advance | deg adv | VIPSPK | 0x16324 | 2 | True | 2 | X/4
2 |  | TIPINC | TIPINC | Spark Tip In Advance Per PIP | deg adv | TIPINC | 0x16A31 | 1 | False | 2 | X/4
2 |  | NTIP | NTIP | Spark Tip In Max RPM | rpm | NTIP - The maximum rpm allowed in order to a spark tip in condition to be recognised. Must be set to less than 2000 rpm to ensure correct tip in ramp back. | 0x16A3C | 2 | False | 2 | X/4
2 |  | ECTIP | ECTIP | Spark Tip In Min ECT | deg F | ECTIP - The minimum ECT allowed in order to a spark tip in condition to be recognised | 0x16A3B | 1 | True | 0 | X*2
2 |  | TIPMAX | TIPMAX | Spark Tip In Retard | deg adv | TIPMAX - The amount of spark retard pulled during a tip in. | 0x16A30 | 1 | False | 2 | X/4
2 |  | KACRAT | KACRAT | Spark Tip In TP | volts | KACRAT - The change in throttle position required when closing for a spark tip in to be recognised. | 0x16A2C | 2 | True | 3 | X/6400
2 |  | LUGTIM | LUGTIM | Spark/Fuel Lug Time Limit | secs | LUGTIM - The maximum value that the 'Lugging Timer' (aka LUGTMR) can be. | 0x16A0D | 1 | False | 3 | X/8
4 |  | HVS_CL | HVS_CL | Speed Limiter Stage One Off | mph | HVS_CL - Always set lower then the 'Speed Limiter Stage One On'. AF ratio is enrichened and spark retarded until the engine speed drops below this limit. Set to 127.5 mph to disable. | 0x1708B | 1 | False | 1 | X/2
4 |  | HVS_SH | HVS_SH | Speed Limiter Stage One On | mph | HVS_SH - Speed at which AF ratio is enrichened and spark retarded until the engine speed drops below the 'First Speed Limiter Off'. Always set higher then the 'First Speed Limiter Off'. Set to 127.5 mph to disable. | 0x1708A | 1 | False | 1 | X/2
4 |  | VVS_CL | VVS_CL | Speed Limiter Stage Two Off | mph | VVS_CL - Always set lower then the 'Speed Limiter Stage Two On'. Fuel delivery remains cut in half until the engine speed drops below this limit. Set to 127.5 mph to disable. | 0x17089 | 1 | False | 1 | X/2
4 |  | VVS_SH | VVS_SH | Speed Limiter Stage Two On | mph | VVS_SH - Speed at which the injectors are fired alternately to limit speed. Fuel delivery remains cut in half until the engine speed drops below the 'Speed Limiter Stage Two Off'. Always set higher then the 'Second Speed Limiter Off'. Set to 127.5 mph to disable. | 0x17088 | 1 | False | 1 | X/2
7 |  | VSTYPE | VSTYPE | Speed Sensor Present | none | VSTYPE - 0 = no vehicle speed sensor present 1 = vehicle speed sensor present 2 = vehicle speed sensor and cruise control present | 0x10EA1 | 1 | False | 0 | X
9 |  | VSPRPM | VSPRPM | SPOUT Test Min RPM | rpm | VSPRPM - The minimum rpm required to pass the SPOUT test. | 0x16436 | 2 | False | 2 | X/4
9 |  | VSPTDL | VSPTDL | SPOUT Test Min Time | secs | VSPTDL - The minimum time required since the spark advance has been set to the 'SPOUT Test Spark Advance' (aka VSPADV) value before the SPOUT test can continue. | 0x1643D | 1 | False | 3 | X/8
9 |  | VSPADV | VSPADV | SPOUT Test Spark Advance | deg adv | VSPADV | 0x16438 | 2 | False | 2 | X/4
9 |  | VSPRET | VSPRET | SPOUT Test Spark Retard | deg adv | VSPRET | 0x1643A | 2 | False | 2 | X/4
5 |  | STALLN | STALLN | Stall RPM | rpm | STALLN Does not appear to be used in this strategy. | 0x1746A | 2 | False | 2 | X/4
1 |  | NUMPR | NUMPR | Startup Fuel Multiplier | multiplier | NUMPR - A multiplier of the 'CT Neutral Fuel Multiplier vs RPM' (aka FN301N) lookup result used when the following conditions are met; The ECT at startup is between the 'Cold Start Max ECT' (aka CTLOW) and 'Startup Fuel Multiplier Max ECT' (aka CTHIN) parameter values. The time since start is less than the 'Startup Fuel Multiplier Time Delay' (aka OLMTD1) parameter value. Multiplier values less than 1 increase fuel, values greater than 1 reduce fuel. | 0x164D5 | 1 | False | 3 | X/128
1 |  | CTHIN | CTHIN | Startup Fuel Multiplier Max ECT | deg F | CTHIN - The maximum ECT at startup to use the 'Startup Fuel Multiplier'. | 0x164D4 | 1 | True | 0 | X*2
1 |  | OLMTD1 | OLMTD1 | Startup Fuel Multiplier Time Delay | secs | OLMTD1 - The maximum time since start to use the 'Startup Fuel Multiplier'. | 0x164D6 | 1 | False | 0 | X
2 |  | HCSD | HCSD | Startup Kicker Min RPM | rpm | HCSD - The minimum rpm for the 'CT Spark Subtractor for BP' table to be used. See also 'Startup Kicker Time Delay'. | 0x16A04 | 2 | False | 2 | X/4
2 |  | HCSDH | HCSDH | Startup Kicker Min RPM Hysteresis | rpm | HCSDH - Hysteresis for the 'Startup Kicker Min RPM' value. | 0x16A06 | 2 | False | 2 | X/4
5 |  | SSFCTR | SSFCTR | Steady State Factor | multiplier | SSFCTR - Used in MKAY and signature KAY calculations. | 0x10C0A | 2 | False | 5 | X/65536
7 |  | THBPSC | THBPSC | Supercharger Bypass Throttle Breakpoint | volts | THBPSC - Value added to closed throttle value to establish the minimum throttle position at which the supercharger bypass valve is opened. Requires 'Auxillary Hardware Present' (aka THRMHP) parameter to be set to 2. | 0x16310 | 2 | False | 3 | X/12800
7 |  | THBPSH | THBPSH | Supercharger Bypass Throttle Breakpoint Hysteresis | volts | THBPSH - Value subtracted from combined 'Supercharger Bypass Throttle Breakpoint' and closed throttle value to establish throttle position below which the supercharger bypass valve is closed. Typically set at 0.120 volts. | 0x16312 | 2 | False | 3 | X/12800
7 |  | ITHBMA | ITHBMA | Throttle Body Air Flow | lb/min | ITHBMA - This parameter is the air mass flow through the throttle body when the butterfly is closed against the idle stop screw and the ISC dutycycle is 0%. This value is used by the eec to determine the ISC dutycycle required to meet the calculated desired idle air flow. Alter when the throttle body has been changed using this method; With the engine fully warmed up and the idle steady, set the 'Disable ISC' (aka Z_ISCSW) parameter value to \"00\" and hopefully the car will still be idling. Adjust the throttle body stop screw so that the car will just barely idle and set the TPS to ~0.95 volts. Datalog the MAF's flow over a period of 30 seconds and calculate the average. Convert this kg/hr value into lb/min and use this value for this parameter. | 0x16522 | 2 | False | 6 | X/4096
17 |  | TAPGN | TAPGN | Throttle Position Proportional Gain | multiplier | TAPGN - A multiplier of the relative throttle position. | 0x10E88 | 2 | False | 6 | X/131072
1 |  | HLCTM | HLCTM | Time at High Load to Force O/L | secs | HLCTM - The time delay at high load before going to open loop. High load is determined by the 'Load% Min for O/L vs ECT' (aka FN320A) parameter. | 0x170A4 | 1 | False | 3 | X/8
16 |  | NDDELT | NDDELT | Time Delay Before N/D or D/N Switch Registers | secs | NDDELT - | 0x1655C | 1 | False | 3 | X/8
9 |  | VIDMST | VIDMST | Time for IDM Bypass After PIP Recovery | secs | VIDMST | 0x1634A | 1 | False | 2 | X/4
9 |  | VIDMTM | VIDMTM | Time Out for IDM Fault | mSecs | VIDMTM | 0x1634C | 2 | False | 0 | X
3 |  | TCDASD | TCDASD | TPS Average Closing Time Constant | secs | TCDASD - The time constant for the rolling average calculation of the 'TPS Average' (aka DSTPBR) value when the throttle is closing. The 'TPS Average' (aka DSTPBR) value is used in the calculation of the dashpot (pre position airflow) value. Larger time constant values increase the time lag of the value being updated but reduce unwanted transients from it. Smaller values reduce the dashpot prior to entry into dashpot control. | 0x16DBA | 2 | False | 3 | X/1024
3 |  | TCDASU | TCDASU | TPS Average Opening Time Constant | secs | TCDASU - The time constant for the rolling average calculation of the 'TPS Average' (aka DSTPBR) value when the throttle is opening. The 'TPS Average' (aka DSTPBR) value is used in the calculation of the dashpot (pre position airflow) value. Larger time constant values increase the time lag of the value being updated but reduce unwanted transients from it. Smaller values result in quicker dashpot response to tip in/out actions. | 0x16DBC | 2 | False | 3 | X/1024
3 |  | TCTPT | TCTPT | TPS Knock Strategy Time Constant | secs | TCTPT - The time constant for the rolling average calculation of the 'TPS Knock Strategy' (aka TBART) value. Larger time constant values increase the time lag of the value being updated but reduce unwanted transients from it. | 0x16DDE | 2 | False | 3 | X/1024
9 |  | VTAP2 | VTAP2 | TPS KOEO Max | volts | VTAP2 - The KOEO test value at which the eec considers that the sensor has failed open circuit. | 0x16332 | 2 | False | 3 | X/12800
9 |  | VTAP1 | VTAP1 | TPS KOEO Min | volts | VTAP1 - The KOEO test value at which the eec considers that the sensor has failed short circuit. | 0x16330 | 2 | False | 3 | X/12800
9 |  | VTAP4 | VTAP4 | TPS KOER Max | volts | VTAP4 - The KOER test value at which the eec considers that the sensor has failed open circuit. | 0x16336 | 2 | False | 3 | X/12800
9 |  | VTAP3 | VTAP3 | TPS KOER Min | volts | VTAP3 - The KOER test value at which the eec considers that the sensor has failed short circuit. | 0x16334 | 2 | False | 3 | X/12800
4 |  | TAPMAX | TAPMAX | TPS Max | volts | TAPMAX - The continuous test value at which the eec considers that the sensor has failed open circuit. | 0x16342 | 2 | False | 3 | X/12800
9 |  | VTAP5 | VTAP5 | TPS Max for Output Test | volts | VTAP5 | 0x16338 | 2 | False | 3 | X/12800
4 |  | TAPMIN | TAPMIN | TPS Min | volts | TAPMIN - The continuous test value at which the eec considers that the sensor has failed short circuit. | 0x16344 | 2 | False | 3 | X/12800
1 |  | TPDLTA | TPDLTA | TPS Min Delta for Tip Out | volts | TPDLTA - The minimum throttle position change required to indicate closing throttle movement. Value must be at least 0.1 volts to avoid A-D conversion jitter. | 0x164FA | 2 | False | 3 | X/12800
9 |  | VTAP6 | VTAP6 | TPS Min for Output Test | volts | VTAP6 | 0x1633A | 2 | False | 3 | X/12800
3 |  | THBP5 | THBP5 | TPS O/L Threshold | volts | THBP5 - The relative throttle position to force open loop. NB the relative throttle position is the actual throttle position value minus the closed throttle position value. | 0x17096 | 2 | False | 3 | X/12800
17 |  | VTPGN | VTPGN | TPS Proportional Gain | dutycycle/count | VTPGN | 0x16446 | 2 | False | 3 | X/131072
3 |  | DELTA | DELTA | TPS PT Threshold | volts | DELTA -The relative throttle position at which PT mode occurs. If altered, adjust 'Dashpot TP' (aka DELHYS) and 'ISC RPM Control TP' (aka DELRAT) to suit. NB the relative throttle position is the actual throttle position value minus the closed throttle position value. | 0x16D80 | 2 | False | 3 | X/12800
3 |  | HYSTS | HYSTS | TPS PT Threshold Hysteresis | volts | HYSTS - Hysteresis for 'TPS PT Threshold' (aka DELTA) parameter. If altered, adjust 'Dashpot TP' (aka DELHYS) and 'ISC RPM Control TP' (aka DELRAT) to suit. | 0x16D84 | 2 | False | 3 | X/12800
3 |  | TCTP | TCTP | TPS Time Constant | secs | TCTP - The time constant for the rolling average calculation of the 'TPS' (aka TPBAR) value. Larger time constant values increase the time lag of the value being updated but reduce unwanted transients from it. | 0x16DCE | 2 | False | 3 | X/1024
3 |  | THBP2 | THBP2 | TPS WOT Threshold | volts | THBP2 - The relative throttle position at which WOT mode occurs. NB the relative throttle position is the actual throttle position value minus the closed throttle position value. | 0x16D86 | 2 | False | 3 | X/12800
3 |  | HYST2 | HYST2 | TPS WOT Threshold Hysteresis | volts | HYST2 | 0x16D82 | 2 | False | 3 | X/12800
18 |  | MEFTRA | MEFTRA | Transient Fuel Acceleration Multiplier | multiplier | MEFTRA - Multiplier of the transient fuel contribution to the injection pulsewidth. Multiplier values less than 1 reduce fuel, values greater than 1 increase fuel. | 0x16508 | 1 | False | 3 | X/128
18 |  | TFCTM | TFCTM | Transient Fuel Compensation Start Delay | secs | TFCTM - Time delay from exiting cranking before transient fuel compensation is permitted. | 0x16504 | 1 | False | 0 | X
18 |  | TFCISW | TFCISW | Transient Fuel Compensation Switch |  | TFCISW - Set if it is assumed the manifold wall is wet at start up, otherwise wall is assumed to be dry. | 0x16507 | 1 | False | 0 | X | Yes,No | 1,0
18 |  | TFCDED | TFCDED | Transient Fuel Deadband | % | TFCDED - | 0x1650A | 2 | False | 2 | X/2.56
18 |  | MEFTRD | MEFTRD | Transient Fuel Deceleration Multiplier | multiplier | MEFTRD - Multiplier of the transient fuel contribution to the injection pulsewidth. Multiplier values less than 1 reduce fuel, values greater than 1 increase fuel. | 0x16509 | 1 | False | 3 | X/128
18 |  | TFSMN | TFSMN | Transient Fuel Max RPM Deadband | rpm | TFSMN - The maximum rpm deadband above idle rpm to disable transient fuel during dashpot mode. | 0x16502 | 2 | False | 2 | X/4
18 |  | KFT | KFT | Transient Fuel Multiplier | multiplier | KFT - A global multiplier used in the calculation of the 'Equilbrium Fuel Transfer Rate'. Set to zero to disable transient fuel compensation. | 0x16500 | 1 | False | 3 | X/128
2 |  | DFMIN0 | DFMIN0 | Transient Spark Flag Hi Lo Changes | no. | DFMIN0 | 0x17478 | 1 | False | 0 | X
2 |  | DFMIN1 | DFMIN1 | Transient Spark Flag Lo Hi Changes | no. | DFMIN1 | 0x17479 | 1 | False | 0 | X
2 |  | TRSRPM | TRSRPM | Transient Spark Min RPM | rpm | TRSRPM - The minimum rpm required to enable the transient spark calculation. | 0x17474 | 2 | False | 2 | X/4
2 |  | TRSRPH | TRSRPH | Transient Spark Min RPM Hysteresis | rpm | TRSRPH - Hysyteresis for the 'Transient Spark Min RPM' parameter. | 0x17476 | 2 | False | 2 | X/4
16 |  | TSTRAT | TSTRAT | Transmission Strategy |  | TSTRAT - Selects which transmission strategy to use; 0 = no transmission control 1 = SIL (shift indicator light) 2 = A4LD with 3/4 shift control and convertor clutch control 3 = AXOD 4 = C6E4 (E4OD) 5 = A4LD-E 6 = FAX-4 7 = AOD-4 (AOD-I) 8 = 4EAT 9 = CD4E | 0x17463 | 1 | False | 0 | X
16 |  | TRLOAD | TRLOAD | Transmission Type |  | TRLOAD - 0 = manual, no clutch or gear switches, forced neutral state 1 = manual, no clutch or gear switches 2 = manual, one clutch or gear switch 3 = manual, both clutch and gear switches 4 = auto, non electronic, neutral drive switch 5 = auto, non electronic, neutral pressure switch 6 = auto, electronic, PRNDL sensor | 0x17462 | 1 | False | 0 | X
5 |  | UNRPM | UNRPM | Underspeed RPM | rpm | UNRPM - The rpm below which the UNDERSPEED_FLAG is set. | 0x16D94 | 2 | False | 2 | X/4
5 |  | UNRPMH | UNRPMH | Underspeed RPM Hysteresis | rpm | UNRPMH - The hysteresis value for 'Underspeed RPM' value. | 0x16D96 | 2 | False | 2 | X/4
5 |  | ARCHLK | ARCHLK | Unmeasured Air | lb/min | ARCHLK - Air entering the engine that hasn't been measured by the MAF sensor, e.g. EGR, CANP, PCV. | 0x1650C | 2 | False | 6 | X/2048
17 |  | MPHDED | MPHDED | Vehicle Speed Control Deadband | mph | MPHDED - If actual mph is less than desired speed minus this value then vehicle speed control should be disabled. | 0x10E92 | 2 | False | 1 | X/512
17 |  | MAXVSP | MAXVSP | Vehicle Speed Control Disable MPH | mph | MAXVSP - The speed above which vehicle speed control is disabled. | 0x10E8E | 2 | False | 1 | X/512
17 |  | VSNMAX | VSNMAX | Vehicle Speed Control Disable RPM | rpm | VSNMAX - The rpm above which vehicle speed control is disabled. | 0x10E90 | 2 | False | 2 | X/4
17 |  | HLDREF | HLDREF | Vehicle Speed Control Dutycycle Offset | % | HLDREF | 0x10E9A | 2 | False | 2 | X/128
17 |  | MINVSP | MINVSP | Vehicle Speed Control Enable MPH | mph | MINVSP - The minimum mph to enable vehicle speed control. | 0x10E8C | 2 | False | 1 | X/512
17 |  | MPHH | MPHH | Vehicle Speed Control Enable MPH Hysteresis | mph | MPHH | 0x10E94 | 2 | False | 1 | X/512
9 |  | VDCBIA | VDCBIA | Vehicle Speed Dutycycle Bias | % | VDCBIA | 0x16458 | 2 | False | 2 | X/128
17 |  | VEHGN | VEHGN | Vehicle Speed Proportional Gain | multiplier | VEHGN - Multiplier of vehicle speed used in the vehicle speed control routine. | 0x10E86 | 2 | False | 3 | X/16384
9 |  | VACRR | VACRR | Vehicle Speed Ramp Rate | mph/sec | VACRR | 0x1644C | 2 | False | 2 | X/512
9 |  | VISDL2 | VISDL2 | VISDL2 | secs | VISDL2 Does not appear to be used in this ecu. | 0x17493 | 1 | False | 3 | X/8
5 |  | VCAL | VCAL | Voltage Calibration Constant | volts | VCAL - Used to calculate battery voltage. | 0x1708F | 2 | False | 3 | X/4096
9 |  | VIPT4 | VIPT4 | VSC Speed Decrease Test Time | secs | VIPT4 | 0x16DE8 | 1 | False | 3 | X/8
9 |  | VDLY11 | VDLY11 | VSC Speed Post Ramp Test Time Delay | secs | VDLY11 | 0x16452 | 1 | False | 3 | X/8
9 |  | VDLY10 | VDLY10 | VSC Speed Ramp Test Time Delay | secs | VDLY10 | 0x16451 | 1 | False | 3 | X/8
9 |  | VIPT1 | VIPT1 | VSC Static Test Max Time | secs | VIPT1 | 0x1644E | 1 | False | 3 | X/8
9 |  | VIPT2 | VIPT2 | VSC Test Max Ramp Time | secs | VIPT2 | 0x1644F | 1 | False | 3 | X/8
9 |  | VVSCET | VVSCET | VSC Test Max Time | secs | VVSCET - The maximum time allowed since power up for the test to be permitted. | 0x1645A | 1 | False | 2 | X/4
9 |  | VMLO | VMLO | VSC Test MPH | mph | VMLO - The maximum vehicle speed in order for the test to be permitted. | 0x16DE6 | 2 | False | 1 | X/512
9 |  | VRSS | VRSS | VSC Test Set Speed | mph | VRSS | 0x1644A | 2 | False | 1 | X/512
9 |  | VRSH | VRSH | VSC Test Set Speed Hysteresis | mph | VRSH | 0x16448 | 2 | False | 1 | X/512
9 |  | VTPLU_1 | VTPLU_1 | VSC Test TP Max Change | volts | VTPLU | 0x16456 | 2 | False | 3 | X/12800
9 |  | VTPLD_1 | VTPLD_1 | VSC Test TP Min Change | volts | VTPLD | 0x16454 | 2 | False | 3 | X/12800
17 |  | DEBAMP | DEBAMP | VSCCS Min Change | volts | DEBAMP - The minimum change in voltage of the Vehicle Speed Control Command Switch for the 'Debounce Timer' (aka DEBTMR) to be reset to the 'Debounce Time Delay' (aka DEBTIM) value. | 0x10E6C | 2 | False | 3 | X/12800
17 |  | HLDRNG | HLDRNG | VSS Error Deadband | % | HLDRNG - VSC dutycycle error deadband for which no pulses are required. | 0x1631A | 1 | False | 2 | X/128
7 |  | VSCFRQ | VSCFRQ | VSS Frequency | Hz | VSCFRQ | 0x10EA0 | 1 | False | 0 | X
9 |  | VSMAPL | VSMAPL | VSS Test Decel MAP Max | in Hg | VSMAPL - Manual gearbox only. | 0x1645B | 1 | False | 2 | X/8
9 |  | VSSMN1 | VSSMN1 | VSS Test Min MPH | mph | VSSMN1 | 0x16460 | 1 | False | 1 | X/2
9 |  | VSAMIN | VSAMIN | VSS Test Min RPM Auto Gearbox | rpm | VSAMIN - | 0x1645C | 2 | False | 2 | X/4
9 |  | VSMMIN | VSMMIN | VSS Test Min RPM Manual Gearbox | rpm | VSMMIN - | 0x1645E | 2 | False | 2 | X/4
9 |  | VSSTIM | VSSTIM | VSS Test Min Time | secs | VSSTIM - The minimum time required before the VSS test can continue. | 0x16462 | 1 | False | 3 | X/8
1 |  | OPCLT1 | OPCLT1 | Warm HEGO Flag Cold Start Delay #1 | secs | OPCLT1 - When the ECT at start is less than the 'Cold Start Max ECT' value this is the minimum time that must pass since exiting crank in order for the WARM_EGO_FLAG to be set. Note: the 'HEGO Min Switches Before Warm' (aka EGOCL1) and 'Warm HEGO Flag Cold Start Delay #2' values also need exceeding. | 0x17093 | 1 | False | 0 | X
1 |  | OPCLT4 | OPCLT4 | Warm HEGO Flag Cold Start Delay #2 | secs | OPCLT4 - When the ECTat start is less than the 'Cold Start Max ECT' value this is the minimum time that must pass since the ECT exceeded the 'Engine Warm ECT' value in order for the WARM_EGO_FLAG to be set. Note: the 'HEGO Min Switches Before Warm' (aka EGOCL1) and 'Warm HEGO Flag Cold Start Delay #1' values also need exceeding. | 0x17094 | 1 | False | 0 | X
1 |  | OPCLT3 | OPCLT3 | Warm HEGO Flag Hot Start Delay | secs | OPCLT3 - When the ECT at start is greater than the 'Hot Start Min ECT' value this is the minimum time that must pass since exiting crank in order for the WARM_EGO_FLAG to be set. Note: the 'HEGO Min Switches Before Warm' (aka EGOCL1) value also needs exceeding. This parameter is also used during failure management when the ECT sensor has failed. | 0x17090 | 1 | False | 0 | X
1 |  | OPCLT2 | OPCLT2 | Warm HEGO Flag Warm Start Delay #1 | secs | OPCLT2 - When the ECT at start is between the 'Cold Start Max ECT' and 'Hot Start Min ECT' values this is the minimum time that must pass since exiting crank in order for the WARM_EGO_FLAG to be set. Note: the 'HEGO Min Switches Before Warm' (aka EGOCL1) and 'Warm HEGO Flag Warm Start Delay #2' values also need exceeding. This parameter is also used during failure management when the ECT sensor has failed. | 0x17091 | 1 | False | 0 | X
1 |  | OPCLT5 | OPCLT5 | Warm HEGO Flag Warm Start Delay #2 | secs | OPCLT5 - When the ECT at start is between the 'Cold Start Max ECT' and 'Hot Start Min ECT' values this is the minimum time that must pass since the ECT exceeded the 'Engine Warm ECT' value in order for the WARM_EGO_FLAG to be set. Note: the 'HEGO Min Switches Before Warm' (aka EGOCL1) and 'Warm HEGO Flag Warm Start Delay #1' values also need exceeding. | 0x17092 | 1 | False | 0 | X
9 |  | WIGLVL | WIGLVL | Wiggle Test Upcount Threshold |  | WIGLVL | 0x16346 | 1 | False | 0 | X
2 |  | KWS1 | KWS1 | WOT Spark Adder | deg adv | KWS1 | 0x16A08 | 2 | True | 2 | X/4
2 |  | Z_WSPKSW | Z_WSPKSW | WOT Spark Elimination |  | Z_WSPKSW - This is normally set to \"D030\", change to \"4920\" to use the part throttle spark parameters instead of the WOT spark parameters when at WOT. WARNING: Do not use any values other than these OR attempt to make this change whilst emulating. Optionable: Next use the Hex Editor (ctrl + H) to fill the addresses from 0x56A3 to 0x56EB with \"FF\". WARNING: These changes are non reversable. The following parameters are now ineffective and any alterations made to them will not have any effect on the spark timing; 'WOT Spark Adder' (aka KWS1) 'WOT Spark Advance vs ACT' (aka FN135) 'WOT Spark Advance vs BP' (aka FN133) 'WOT Spark Advance vs ECT' (aka FN134) 'WOT Spark Advance vs RPM' (aka FN131) | 0xD6A1 | 2 | False | 0 | X

## Functions
Level | Level2 | KEY | PID | Title | Comments | Rows | Bytes | YSigned | YDigits | YEquation | YUnits | YMin | YMax | XAddress | XSigned | XDigits | XEquation | XUnits | XMin | XMax | ParentPID | ParentVal
8 |  | FN020B | FN020B | Accel Enrichment Fuel Scaler for ACT to ECT | FN020B - Do not edit first or last entries. Provides row scaling for the following table; 'Accel Enrichment Fuel' (aka FN1303) | 5 | 1 | False | 0 | X/16 | row |  |  | 0x1610A | True | 0 | X*2 | deg F
8 |  | FN019B | FN019B | Accel Enrichment Fuel Scaler for Throttle Rate | FN019B - Do not edit first or last entries. Provides column scaling for the following table; 'Accel Enrichment Fuel' (aka FN1303) | 5 | 1 | False | 0 | X/16 | column |  |  | 0x16100 | False | 2 | X/2 | deg/sec
1 |  | FN378 | FN378 | Accel Enrichment Multiplier for BP | FN378 - A multiplier of the result of the 'Accel Enrichment Fuel' table lookup after the 'Accel Enrichment Multiplier for TP' (aka FN331B) multiplier has been applied. Multiplier values less than 1 reduce fuel, values greater than 1 increase fuel. | 5 | 1 | False | 3 | X/128 | multiplier |  |  | 0x16208 | False | 2 | X/8 | in Hg
1 |  | FN331B | FN331B | Accel Enrichment Multiplier for TP | FN331B - A multiplier of the result of the 'Accel Enrichment Fuel' table lookup for the relative throttle position. Multiplier values less than 1 reduce fuel, values greater than 1 increase fuel. | 5 | 1 | False | 3 | X/128 | multiplier |  |  | 0x166B5 | False | 3 | X/12800*256 | volts
8 |  | FN021 | FN021 | Adaptive & MAF Backflow Scaler for Load | FN021 - Do not edit first or last entries. Provides row scaling for the following tables; 'Adaptive Control Learning Table' (aka FN1325) 'MAF Backflow Correction' | 8 | 2 | False | 0 | X/256 | row |  |  | 0x16114 | False | 2 | X/327.68 | load
4 |  | FN037 | FN037 | Air Charge Maximum | FN037 - The maximum instantaneous air charge value the engine can hold for a given rpm. The calculated instantaneous air charge value is clipped to this. Typically the output column values are set to the maximum on boosted engines and those that have very high volumetric efficiencies. To calculate how this clip relates to airmass flow for differing rpms use the following calculation; kg/hr = FN037 * number of cylinders / 2 * rpm * 60 / 2.20462 | 10 | 2 | False | 7 | X/16777216 | lb/intake |  |  | 0x166F8 | False | 2 | X/4 | rpm
2 |  | FN129A | FN129A | Altitude Multiplier vs BP | FN129A - Used in altitude spark and lugging open loop fuel calculations. Should be set to 1.000 at high altitudes and 0.000 at sea level. Values must overlap with the 'Sea Level Multiplier vs BP' (aka FN212A) table. | 6 | 1 | False | 3 | X/128 | multiplier |  |  | 0x16AC6 | False | 2 | X/8 | in Hg
3 |  | FN000 | FN000 | BAP Transfer | FN000 | 6 | 2 | False | 2 | X/2048 | in Hg |  |  | 0x160DA | False | 3 | X/12800 | volts
13 |  | FN600 | FN600 | Canister Purge Dutycycle Multiplier #1 | FN600 | 6 | 1 | False | 3 | X/128 | multiplier |  |  | 0x17036 | False | 0 | X | secs
13 |  | FN602 | FN602 | Canister Purge Dutycycle Multiplier #2 | FN602 | 6 | 1 | False | 3 | X/128 | multiplier |  |  | 0x17042 | False | 3 | X/8 | secs
13 |  | FN605A | FN605A | Canister Purge Dutycycle vs Airmass | FN605A - | 6 | 1 | False | 2 | X/1.28 | dutycycle |  |  | 0x1704E | False | 3 | X/8 | lb
1 |  | FN393F | FN393F | Cold Engine Fuel Multiplier Update Time | FN393F - When the 'Cold Engine Fuel Multiplier Update Timer' (aka MULTMR) exceeds this parameter's lookup value then the 'Cold Engine Fuel Multiplier' (aka LAMMUL) value is updated. The 'Cold Engine Fuel Multiplier' (aka LAMMUL) value is used to prevent stalling during drive engagement when the engine is cold (automatic gearbox equipped vehicles only). | 7 | 1 | False | 0 | X | secs |  |  | 0x1607A | True | 0 | X*2 | deg F
1 |  | FN306 | FN306 | Cranking Fuel PW Multiply vs Time | FN306 - Multiplies cranking fuel pulsewidth according to length of cranking time. | 6 | 2 | False | 3 | X/16384 | multiplier |  |  | 0x16E3E | False | 3 | X/8 | sec
1 |  | FN348 | FN348 | Cranking Fuel PW vs ECT | FN348 - The injector pulsewidth during cranking at sea level. Alter for injector and cam swaps. For larger injectors reduce the pulsewidth by the ratio of the low injector slope change. | 9 | 2 | False | 2 | X/262.144 | mSecs |  |  | 0x16E56 | True | 0 | X*2 | deg F
1 |  | FN301 | FN301 | CT Drive Fuel Multiplier vs RPM | FN301 - Open loop mode multiplier that adjusts the desired A/F ratio when the throttle is closed, the gearbox is in drive and no HEGO switches have occurred. Multiplier values less than 1 increase fuel, values greater than 1 reduce fuel. | 6 | 2 | False | 3 | X/128 | multiplier |  |  | 0x17158 | False | 2 | X/4 | rpm
1 |  | FN301N | FN301N | CT Neutral Fuel Multiplier vs RPM | FN301N - Open loop mode multiplier that adjusts the desired A/F ratio when the throttle is closed and the gearbox is in neutral. Multiplier values less than 1 increase fuel, values greater than 1 reduce fuel. | 5 | 2 | False | 3 | X/128 | multiplier |  |  | 0x17170 | False | 2 | X/4 | rpm
6 |  | FN880 | FN880 | CT Neutral Timer RPM Adder | FN880 - The results of this table are used in two ways: i) The result of this lookup is used to increase desired idle rpm when the 'CT Neutral Flag (aka CTNFLG) is set. ii) The result of this lookup is added to the 'CT Neutral Timer Max RPM' (aka INLRPM) value. | 7 | 1 | False | 0 | X*8 | rpm |  |  | 0x16B28 | False | 0 | X | secs
2 |  | FN112 | FN112 | CT Spark Adder for ECT | FN112 - Added to 'CT Spark vs RPM' lookup value. | 7 | 1 | True | 2 | X/4 | deg adv |  |  | 0x16A8E | True | 0 | X*2 | deg F
2 |  | FN115 | FN115 | CT Spark Subtractor for BP | FN115 - Subtracted from 'CT Spark vs RPM' lookup value at startup to heat up the catalytic convertor quicker. | 6 | 1 | True | 2 | X/4 | deg adv |  |  | 0x16A9C | False | 2 | X/8 | in Hg
2 |  | FN180 | FN180 | CT Spark Subtractor for Neutral | FN180 - When the 'CT Neutral Flag' (aka CTNFLG) is set the result of this table lookup is subtracted from the 'CT Spark vs RPM' lookup value. The input value to this table is the 'Closed Throttle Neutral Timer' (aka CTNTMR). | 6 | 1 | False | 2 | X/4 | deg adv |  |  | 0x16B1C | False | 0 | X | secs
2 |  | FN111 | FN111 | CT Spark vs RPM | FN111 - The base spark value used when the throttle is closed. | 5 | 2 | True | 2 | X/4 | deg adv |  |  | 0x16A7A | True | 2 | X/4 | rpm
6 |  | FN879 | FN879 | Dashpot Decrement Rate | FN879 - Determines the dashpot (pre position airflow) bleed off rate according to the current dashpot value. During closed throttle mode the dashpot airflow is bled off by decrementing it in order to smooth the transition into rpm control by slowly eliminating the dashpot contribution to the idle airflow. | 7 | 2 | False | 6 | X/4096 | lb/min |  |  | 0x1687E | False | 6 | X/4096 | lb/min
6 |  | FN882 | FN882 | Dashpot Max Clip | FN882 - The maximum dashpot (pre position airflow) allowed for a given rpm. | 5 | 2 | False | 6 | X/4096 | lb/min |  |  | 0x1689A | False | 2 | X/4 | rpm
1 |  | FN374 | FN374 | Decel Fuel Shut Off Multiplier | FN374 - Adjusts the desired fuel flow if the conditions required for deceleration fuel shut off have been met. Set multiplier to 0 to invoke deceleration fuel shut off at desired rpm otherwise set to 1. When in underspeed mode this multiplier value is multiplied by the result of the 'Underspeed Fuel Multiplier' lookup. | 6 | 2 | False | 0 | X/128 | multiplier |  |  | 0x173EC | False | 2 | X/4 | rpm
1 |  | FN371 | FN371 | Drive Engagement Fuel Multiplier vs ECT | FN371 - Provides an initial value for the 'Cold Engine Fuel Multiplier' (aka LAMMUL) value which is used to prevent stalling during drive engagement when the engine is cold (automatic gearbox equipped vehicles only). Multiplier values less than 1 increase fuel, values greater than 1 reduce fuel. | 8 | 2 | False | 3 | X/256 | multiplier |  |  | 0x172CC | True | 2 | X/128 | deg F
2 |  | FN160A | FN160A | Dwell Time Low Temperature | FN160A - Used when the estimated coil temperature is less than or equal to the 'Dwell Time Table Select Temperature' (aka DWLTBP) value. Y conversion might be X/524288 | 6 | 2 | False | 2 | X/512 | mSecs |  |  | 0x16D16 | False | 2 | X/16 | volts
2 |  | FN160B | FN160B | Dwell Time High Temperature | FN160B - Used when the estimated coil temperature is greater than the 'Dwell Time Table Select Temperature' (aka DWLTBP) value. Y conversion might be X/524288 | 6 | 2 | False | 2 | X/512 | mSecs |  |  | 0x16D2E | False | 2 | X/16 | volts
3 |  | FN703A | FN703A | ECT ACT Transfer | FN703A - Input is a rough hi byte only conversion. | 10 | 1 | True | 0 | X*2 | deg F |  |  | 0x16212 | False | 3 | X/64 | volts
12 |  | FN217A | FN217A | EGR Altitude Multiplier for BP | FN217A - A multiplier of the result of the 'EGR Altitude Table' (aka FN908B) table lookup. | 6 | 1 | False | 3 | X/128 | multiplier |  |  | 0x16ED4 | False | 2 | X/8 | in Hg
12 |  | FN247 | FN247 | EGR Desired Drop vs Desired Flow | FN247 | 10 | 2 | False | 2 | X/256 | in H2O |  |  | 0x16F62 | False | 3 | X/32768 | lb/min
12 |  | FN239 | FN239 | EGR Dutycycle Adder vs EGR Error | FN239 - | 7 | 2 | True | 2 | X/327.68 | adder |  |  | 0x16F1E | True | 3 | X/6400 | volts
12 |  | FN246 | FN246 | EGR Mass Flow as a Function of DELPR | FN246 - Also called 'EGR Transfer'. | 10 | 2 | False | 3 | X/32768 | lb/min |  |  | 0x16F3A | False | 2 | X/256 | in H2O
12 |  | FN219A | FN219A | EGR Mass Flow vs EGR Valve Position | FN219A - Used when 'EGR Type' (aka PFEHP) parameter is set to '0'. | 6 | 2 | False | 3 | X/128 | lb/min |  |  | 0x16EE0 | False | 3 | X*0.02 | volts
12 |  | FN220 | FN220 | EGR Multiplier for ACT | FN220 | 5 | 1 | False | 3 | X/128 | multiplier |  |  | 0x16EF8 | True | 0 | X*2 | deg F
12 |  | FN211 | FN211 | EGR Multiplier for ECT | FN211 | 6 | 1 | False | 3 | X/128 | multiplier |  |  | 0x16EBE | True | 0 | X*2 | deg F
12 |  | FN221 | FN221 | EGR Valve Position vs Desired Flow | FN221 | 7 | 2 | False | 3 | X*0.02 | volts |  |  | 0x16F02 | False | 3 | X/128 | lb/min
12 |  | FN074 | FN074 | EGR Valve Upstream Pressure | FN074 - Upstream pressure as a function of input (AM * KAMREF). | 10 | 2 | False | 2 | X/128 | in H2O |  |  | 0x16E96 | False | 2 | X/2048 | lb/min
8 |  | FN039 | FN039 | Emission Scaler for RPM | FN039 - Do not edit first or last entries. Provides column scaling for the following tables; 'HEGO Amplitude' (aka FN1352) 'HEGO Bias' (aka FN1353) 'HEGO Delay' (aka FN1351) | 8 | 2 | False | 0 | X/256 | column |  |  | 0x17114 | False | 2 | X/4 | rpm
8 |  | FN071 | FN071 | Emissions & Spark Scaler for Load | FN071 - Do not edit first or last entries. Provides row scaling for the following tables; 'EGR Altitude Table' 'EGR Sea Level Table' 'Equilibrium Fuel Time Constant' 'Equilibrium Intake Surface Fuel' 'HEGO Amplitude' (aka FN1352) 'HEGO Bias' (aka FN1353) 'HEGO Delay' (aka FN1351) 'PT Spark Adder for ECT and Load' 'PT Spark Adder for EGR' 'Spark Altitude Table' 'Spark Base Table' 'Spark Sea Level Table' 'Torque Reduction Table' | 7 | 2 | False | 0 | X/256 | row |  |  | 0x1615C | False | 2 | X/327.68 | load
12 |  | FN004 | FN004 | Exhaust Back Pressure Correction | FN004 - Used in the exhaust pressure calculation to compensate for exhaust pressure only increasing at half the rate that barometric pressure increases. You should not need change this as it is a correction derived from pressure chamber experiments. | 5 | 1 | False | 2 | X/8 | in Hg |  |  | 0x16E8C | False | 2 | X/8 | in Hg
11 |  | FN040 | FN040 | Failed MAF Sensor Alternative | FN040 - Substitution instantaneous air charge value used if both the MAF and TP sensors have failed. Output conversion to be confirmed. | 8 | 2 | False | 7 | X/16777216 | lb/intake |  |  | 0x165D6 | False | 2 | X/4 | rpm
8 |  | FN083 | FN083 | Fuel and Spark Scaler for RPM | FN083 - Do not edit first or last entries. Provides column scaling for the following tables; 'MFA EGR Multiplier' 'MFA PT Spark Adder' (aka FN1124) | 4 | 2 | False | 0 | X/256 | column |  |  | 0x161A8 | False | 2 | X/4 | rpm
1 |  | FN309 | FN309 | Fuel Lugging Altitude Multiplier | FN309 - Open loop mode multiplier that adjusts the desired A/F ratio when lugging. Multiplier values less than 1 increase fuel, values greater than 1 reduce fuel. | 7 | 2 | False | 3 | X/128 | multiplier |  |  | 0x16E22 | False | 2 | X/4 | rpm
1 |  | FN308 | FN308 | Fuel Lugging Sea Level Multiplier | FN308 - Open loop mode multiplier that adjusts the desired A/F ratio when lugging. Multiplier values less than 1 increase fuel, values greater than 1 reduce fuel. | 7 | 2 | False | 3 | X/128 | multiplier |  |  | 0x16E06 | False | 2 | X/4 | rpm
1 |  | FN300 | FN300 | Fuel Multiplier vs ACT | FN300 - Open loop multiplier applied to the result of the 'Fuel Base Table' (aka FN1307) lookup to adjust the desired A/F ratio. Multiplier values less than 1 increase fuel, values greater than 1 reduce fuel. | 6 | 1 | False | 3 | X/64 | multiplier |  |  | 0x1714C | True | 0 | X*2 | deg F
8 |  | FN022 | FN022 | Fuel Scaler for ACT to ECT | FN022 - Do not edit first or last entries. Provides column scaling for the following tables; 'Equilibrium Fuel Time Constant' (aka FN1322) 'Equilibrium Intake Surface Fuel' (aka FN1321) 'Fuel Base Table' (aka FN1307) 'Fuel Startup Table' (aka FN1306) | 6 | 1 | False | 0 | X/16 | column |  |  | 0x16134 | True | 0 | X*2 | deg F
8 |  | FN072A | FN072A | Fuel Scaler for Load% | FN072A - Do not edit first or last entries. Provides row scaling for the following tables; 'Fuel Base Table' (aka FN1307) 'MFA Fuel Multiplier Table' (aka FN1328) | 7 | 2 | False | 0 | X/16 | row |  |  | 0x16178 | False | 2 | X/327.68 | load%
8 |  | FN018 | FN018 | Fuel Startup Scaler for Time | FN018 - Do not edit first or last entries. Provides row scaling for the following table; 'Fuel Startup Table' | 7 | 1 | False | 0 | X/16 | row |  |  | 0x160F2 | False | 0 | X | sec
1 | 19 | FN346 | FN346 | HEGO Delay PIP Multiplier | FN346 - A multiplier of the exhaust pulse transport delay in PIPs value used to calculate the expected number of PIPs that will occur before the HEGO detects a change in fueling. nb The input value of 'Bias/Peak to Peak Amplitude' is clamped to a maximum of 0.45 by the eec. | 11 | 1 | False | 3 | X/16 | multiplier |  |  | 0x161F2 | False | 2 | X/512 | bias/ptpamp
1 | 19 | FN344 | FN344 | HEGO Jumpback Multiplier with Bias | FN344 - When a HEGO switch occurs during closed loop fuelling this is used as a multiplier of the sum of the 'Bias' and 'Peak to Peak Amplitude' (aka PTPAMP) values to determine the amount the desired A/F ratio should jumpback towards the averaged A/F ratio by. Used when either of the two following conditions are met; i) the HEGO is reporting lean and the 'Bias' is rich (a negative value) ii) the HEGO is reporting rich and the 'Bias' is lean (a positive value) or zero otherwise the 'HEGO Jumpback Multiplier without Bias' (aka FN342) parameter is used. Notes: 1) Larger Bias values result in smaller jumpback values. 2) Do not enter multiplier values greater than '1.000'. 3) The input value of 'Bias/Peak to Peak Amplitude' is clamped to a maximum of 0.45 by the eec. | 5 | 1 | False | 3 | X/128 | multiplier |  |  | 0x161E8 | False | 3 | X/512 | bias/ptpamp
1 | 19 | FN342 | FN342 | HEGO Jumpback Multiplier without Bias | FN342 - When a HEGO switch occurs during closed loop fuelling this is used as a multiplier of the 'Peak to Peak Amplitude' (aka PTPAMP) value to determine the amount the desired A/F ratio should jumpback towards the averaged A/F ratio by. Used when either of the two following conditions are met; i) the HEGO is reporting lean and the 'Bias' is lean (a positive value) or zero ii) the HEGO is reporting rich and the 'Bias' is rich (a negative value) otherwise the 'HEGO Jumpback Multiplier with Bias' (aka FN344) parameter is used. Notes: 1) Larger Bias values result in smaller jumpback values. 2) Do not enter multiplier values greater than '1.000'. 3) Do not alter the top two rows. 4) The input value of 'Bias/Peak to Peak Amplitude' is clamped to a maximum of 0.45 by the eec. | 7 | 1 | False | 3 | X/128 | multiplier |  |  | 0x161DA | False | 3 | X/512 | bias/ptpamp
1 | 19 | FN339 | FN339 | HEGO Ramp Rate Multiplier | FN339 - During closed loop fuelling this table determines the rate at which the desired A/F ratio ramps richer or leaner towards the HEGO switch point. As the values in this table are very important for getting the fast and slow ramp rates correct when a Bias is used it should not normally be altered. nb The input value of 'Bias/Peak to Peak Amplitude' is clamped to a maximum of 0.45 by the eec. | 5 | 1 | False | 3 | X/256 | multiplier |  |  | 0x161D0 | False | 3 | X/512 | bias/ptpamp
1 |  | FN396A | FN396A | High Speed Fuel Multiplier | FN396A - Open loop multiplier that adjusts the desired A/F ratio when the 'Speed Limiter Stage One On' threshold is exceeded. Multiplier values less than 1 increase fuel, values greater than 1 reduce fuel. Set to 0.996 when 'High Speed Spark Retard' is set to zero. | 7 | 1 | False | 3 | X/256 | multiplier |  |  | 0x16DF7 | False | 1 | X/2 | mph
2 |  | FN179A | FN179A | High Speed Spark Retard | FN179A - Deducted from PT and WOT spark calculations when the 'Speed Limiter Stage One On' threshold is exceeded. If set to zero adjust 'High Speed Fuel Multiplier'. | 7 | 1 | False | 2 | X/4 | deg adv |  |  | 0x16DE9 | False | 1 | X/2 | mph
6 |  | FN825B | FN825B | Idle Adder for ACT | FN825B | 7 | 1 | False | 0 | X*8 | rpm |  |  | 0x16266 | True | 0 | X*2 | deg F
6 |  | FN825A | FN825A | Idle Adder for ECT | FN825A | 8 | 1 | False | 0 | X*8 | rpm |  |  | 0x16256 | True | 0 | X*2 | deg F
6 |  | FN875D | FN875D | Idle Airflow Drive | FN875D - The predicted idle airflow required to achieve the desired idle rpm when in drive at closed throttle. Alter if the air flow characteristics through the ISC valve have changed. | 6 | 1 | False | 3 | X/128 | lb/min |  |  | 0x168E4 | False | 0 | X*16 | desired rpm
6 |  | FN875N | FN875N | Idle Airflow Neutral | FN875N - The predicted idle airflow required to achieve the desired idle rpm when in neutral at closed throttle. Alter if the air flow characteristics through the ISC valve have changed. | 6 | 1 | False | 3 | X/128 | lb/min |  |  | 0x168F0 | False | 0 | X*16 | desired rpm
6 |  | FN841D | FN841D | Idle RPM Error Spark Multiplier Drive | FN841D - Aggressive closed throttle spark modifier used when in idle 'rpm control' or 'rpm lockout' mode. Outputs a spark multiplier to assist in the correction of any deviation from the desired idle rpm. | 7 | 2 | False | 3 | X/128 | multiplier |  |  | 0x1682A | True | 2 | X/4 | rpm delta
6 |  | FN841N | FN841N | Idle RPM Error Spark Multiplier Neutral | FN841N - Aggressive closed throttle spark modifier used when in idle 'rpm control' or 'rpm lockout' mode. Outputs a spark multiplier to assist in the correction of any deviation from the desired idle rpm. | 7 | 2 | False | 3 | X/128 | multiplier |  |  | 0x16846 | True | 2 | X/4 | rpm delta
6 |  | FN839 | FN839 | Idle Spark Multiplier vs Dashpot | FN839 - Closed throttle spark modifier used when in idle 'dashpot control' mode following the transition from part throttle. Outputs a spark multiplier to assist in the stabilisation of the desired idle rpm. | 4 | 1 | False | 3 | X/128 | multiplier |  |  | 0x16822 | False | 6 | X/64 | lb/min
6 |  | FN826A | FN826A | Idle Startup Adder | FN826A - Adds rpm to 'Desired Idle RPM' at startup for the duration specified by the 'Idle Startup Adder Time' (aka TKDTM) parameter. | 7 | 1 | False | 0 | X*8 | rpm |  |  | 0x16814 | True | 0 | X*2 | deg F at start
1 |  | FN389 | FN389 | Injector Breakpoint | FN389 - The returned lookup value is multiplied by the rpm / 2 to determine the intersection point of the two injector slopes. If the desired fuel flow for a bank is less than or equal to this calculated value then only the 'Injector Low Slope' is used for the calculation of the injection pulsewidth otherwise both injector slopes are used. Use to correct AF ratio at idle when the Long Term Fuel Trims indicate adjustment is required by increasing the value to reduce fuel from the final calculated fuel pulsewidth. Has a diminishing effect from idle up to approximately 1500 rpm. Y conversion to be confirmed. | 8 | 2 | False | 10 | X/268435456 | lb/rev |  |  | 0x16720 | False | 3 | X/4096 | volts
7 |  | FN367 | FN367 | Injector Offset vs Voltage | FN367 - Extra duration added to injector pulsewidth to compensate for battery voltage. Reduce for larger injectors by the ratio of the injector change. Curve should be exponential. | 12 | 1 | False | 2 | X/32 | mSecs |  |  | 0x17134 | False | 2 | X/16 | volts
8 |  | FN085 | FN085 | Injector Timing Scaler for Load | FN085 - Do not edit first or last entries. Provides row scaling for the following table; 'Injector Timing' (aka FN1315) | 6 | 2 | False | 0 | X/16 | row |  |  | 0x1663C | False | 2 | X/327.68 | load
6 |  | FN810 | FN810 | ISC Adder vs RPM | FN810 - An adder used in the calculation of the desired ISC valve airflow to correct for dips in the idle rpm. If the base target idle speed values have been altered then adjust the input rpm in rows 2, 3 and 4 to suit. Do not edit first or last rows. | 5 | 2 | False | 3 | X/4096 | lb/min |  |  | 0x1677A | False | 2 | X/4 | rpm
6 |  | FN860 | FN860 | ISC C/L RPM Correction Rate | FN860 | 7 | 2 | False | 0 | X | rate |  |  | 0x16862 | True | 2 | X/4 | rpm
6 |  | FN884 | FN884 | ISC Dutycycle During Crank | FN884 | 6 | 1 | False | 2 | X/1.28 | dutycycle |  |  | 0x168EA | True | 0 | X*2 | deg F at start
6 |  | FN820B | FN820B | ISC Dutycycle Multiplier vs Load | FN820B - Used to compensate for the increase in airflow through the ISC valve during high manifold vacuum compared to normal idle vacuum levels, e.g. during closed throttle deceleration. | 6 | 2 | False | 3 | X/128 | multiplier |  |  | 0x167EE | False | 2 | X/327.68 | load
6 |  | FN824 | FN824 | ISC Gain vs RPM Error | FN824 - A multplier of the following parameters, used as input in IPSIBR calculation for proportion correction of idle rpm when in closed loop rpm control. The input rpm at rows 4 and 5 should typically be set to 16 rpm lower and higher respectively than the base target idle speed value. The input rpm at rows 3 and 6 should typically be set to approximately 200 rpm lower and higher respectively than the base target idle speed value. Do not edit the first or last rows. ISC Gain For Overspeed in Drive (to be confirmed) ISC Gain For Overspeed in Neutral ISC Gain For Underspeed in Drive (to be confirmed) ISC Gain For Underspeed in Neutral | 7 | 1 | False | 3 | X/64 | gain |  |  | 0x16806 | False | 2 | X*16 | rpm
8 |  | FN020C | FN020C | ISC Startup Scaler for ECT | FN020C - Do not edit first or last entries. Provides column scaling for the following table; 'Desired Airflow Multiplier' | 5 | 1 | False | 0 | X/16 | column |  |  | 0x16740 | True | 0 | X*2 | deg F
8 |  | FN018B | FN018B | ISC Time Scaler for Time | FN018B - Do not edit first or last entries. Provides row scaling for the following table; 'Desired Airflow Multiplier' | 5 | 2 | False | 0 | X/256 | column |  |  | 0x17100 | False | 0 | X | secs
6 |  | FN800 | FN800 | ISC Transfer | FN800 - Alter if air flow characteristics through the ISC valve have changed. | 12 | 2 | False | 2 | X/327.68 | dutycycle |  |  | 0x1674A | False | 3 | X/4096 | lb/min
2 |  | FN146B | FN146B | Knock Advance Rate vs RPM | FN146B - This limits the rate at which the spark returns to the calculated spark advance following retardation due to knock control in order to avoid pinging. This value is the number of milliseconds that must pass since the last spark increment before the next increment is allowed to occur. Decrease to improve throttle response. When allowed, the spark is advanced a 1/4 of a degree each time at a maximum rate of a 1/4 quarter of a degree between each firing event. | 6 | 1 | False | 3 | X/16 | mSecs |  |  | 0x16D6A | False | 0 | X/4*128 | rpm
2 |  | FN143A | FN143A | Knock Retard Increment vs RPM | FN143A | 6 | 1 | False | 2 | X/4 | sec/degrees |  |  | 0x16D46 | False | 2 | X/4*128 | rpm
2 |  | FN144A | FN144A | Knock Threshold Window Time | FN144A - | 7 | 1 | False | 3 | X/1024 | PIP period fraction |  |  | 0x16D52 | False | 2 | X*32 | rpm
2 |  | FN145A | FN145A | Knock Threshold Window Position | FN145A - The result of this lookup is added to the 'Knock Threshold Window Position Delay' (aka WOPEN) parameter. | 5 | 1 | False | 6 | X/256 | PIP period fraction |  |  | 0x16D60 | False | 2 | X/4*128 | rpm
1 |  | FN320A | FN320A | Load% Min for O/L vs ECT | FN320A - Use to set the minimum load% required to permit entry into open loop operation according to ECT. When the result of this table's lookup is less than LOAD% then the 'Inhibit High Load Timer Flag' is set. If the 'Inhibit High Load Timer Flag' is clear then open loop mode is entered after the 'Time at High Load to Force O/L' (aka HLCTM) time period has been exceeded. | 7 | 2 | False | 2 | X/327.68 | load% |  |  | 0x172B0 | True | 0 | X*2 | deg F
2 |  | FN125 | FN125 | LOM Table | FN125 - Used to determine if the more aggressive 'Spark Base Table' (aka FN901) table is to be used. | 5 | 2 | False | 2 | X/327.68 | load |  |  | 0x16AA8 | False | 2 | X/4 | rpm
3 |  | FN036 | FN036 | MAF Transfer | FN036 - Output is shown in kg/hr (converted from lb/tick) | 30 | 2 | False | 3 | X/7.407407407 | kg/hr |  |  | 0x16274 | False | 3 | X/4096 | volts
15 |  | FN311 | FN311 | MFA Altitude Multiplier vs BP | FN311 - Also used in part throttle spark and EGR calculations. | 6 | 1 | False | 3 | X/128 | multiplier |  |  | 0x165AD | False | 2 | X/8 | in Hg
8 |  | FN082 | FN082 | MFA EGR and PT Spark Scaler for Load | FN082 - Do not edit first or last entries. Provides row scaling for the following tables; 'MFA EGR Multiplier' (aka FN1223) 'MFA PT Spark Adder' (aka FN1124) | 5 | 2 | False | 0 | X/256 | row |  |  | 0x16194 | False | 2 | X/327.68 | load
5 |  | FN035 | FN035 | Peak Load at Sea Level vs RPM | FN035 - Used in the calculation of load% when the 'Percent Load Switch' (aka PRLDSW) parameter is not set. Adjust when the volumetric efficiency of the engine has changed. The values in the output column are the maximum peak load for a given RPM when at sea level and the inlet air charge temperature is 100 deg F. | 7 | 2 | False | 2 | X/327.68 | load |  |  | 0x17294 | False | 2 | X/4 | rpm
2 |  | FN126 | FN126 | PT Spark Adder for ACT | FN126 | 5 | 1 | True | 2 | X/4 | deg adv |  |  | 0x16ABC | True | 0 | X*2 | deg F
8 |  | FN033 | FN033 | PT Spark Scaler for ECT | FN033 - Do not edit first or last entries. Provides column scaling for the following table; 'PT Spark Adder for ECT and Load' (aka FN1133) | 9 | 2 | False | 0 | X/256 | row |  |  | 0x16A56 | True | 0 | X*2 | deg F
5 |  | FN212A | FN212A | Sea Level Multiplier vs BP | FN212A - Used in sea level spark, open loop fuel and EGR calculations. Should be set to 0.000 at high altitudes and 1.000 at sea level. Values must overlap with the 'Altitude Multiplier vs BP' (aka FN129A) table. For EGR, this is a multiplier of the result of the 'EGR Sea Level Table' (aka FN908A) table lookup. | 5 | 1 | False | 3 | X/128 | multiplier |  |  | 0x16ECA | False | 2 | X/8 | in Hg
8 |  | FN070 | FN070 | Spark, Injector Timing, MAF Backflow Scaler for RPM | FN070 - Do not edit first or last entries. Provides column scaling for the following tables; 'Adaptive Control Learning Table' 'EGR Altitude Table' 'EGR Sea Level Table' 'Failed Mass Air Flow Sensor' 'Injector Timing' 'MAF Backflow Correction' 'MFA Fuel Table' 'PT Spark Adder for EGR' 'Spark Altitude Table' 'Spark Base Table' 'Spark Sea Level Table' 'Torque Reduction Table' | 7 | 2 | False | 0 | X/256 | column |  |  | 0x16140 | False | 2 | X/4 | rpm
2 |  | FN400 | FN400 | Startup Kicker Time Delay | FN400 - If the time since exiting crank is greater that the result of this lookup, and the rpm is greater than the 'Startup Kicker Min RPM' value, then 'CT Spark Subtractor for BP' table is not used. | 6 | 1 | False | 0 | X | secs |  |  | 0x16B36 | True | 0 | X*2 | deg F at start
8 |  | FN098 | FN098 | TP Scaler for MAF Failure | FN098 - Do not edit first or last entries. Provides row scaling for the following table using the relative throttle position as the input value; 'Failed MAF Sensor' (aka FN1358) | 7 | 2 | False | 0 | X/256 | row |  |  | 0x165BA | False | 3 | X/12800 | volts
1 |  | FN387 | FN387 | Underspeed Fuel Multiplier | FN387 - A multiplier of the 'Decel Fuel Shut Off Multiplier' lookup value when in underspeed mode. Multiplier values less than 1 decrease fuel, values greater than 1 increase fuel. | 9 | 1 | False | 3 | X/64 | muliplier |  |  | 0x16E7A | True | 0 | X*2 | deg F
1 |  | FN303 | FN303 | WOT Fuel Multiplier vs RPM | FN303 - Adjusts the desired A/F ratio when at WOT. Multiplier values less than 1 increase fuel, values greater than 1 reduce fuel. | 8 | 2 | False | 3 | X/128 | multiplier |  |  | 0x17184 | False | 2 | X/4 | rpm
2 |  | FN135 | FN135 | WOT Spark Advance vs ACT | FN135 - Spark advance added to 'WOT Spark Advance vs RPM' (aka FN131) lookup result. | 7 | 1 | True | 2 | X/4 | deg adv |  |  | 0x16B0E | True | 0 | X*2 | deg F
2 |  | FN133 | FN133 | WOT Spark Advance vs BP | FN133 - Spark advance added to 'WOT Spark Advance vs RPM' (aka FN131) lookup result. | 5 | 1 | True | 2 | X/4 | deg adv |  |  | 0x16AF6 | False | 2 | X/8 | in Hg
2 |  | FN134 | FN134 | WOT Spark Advance vs ECT | FN134 - Spark advance added to 'WOT Spark Advance vs RPM' (aka FN131) lookup result. | 7 | 1 | True | 2 | X/4 | deg adv |  |  | 0x16B00 | True | 0 | X*2 | deg F
2 |  | FN131 | FN131 | WOT Spark Advance vs RPM | FN131 - Spark advance used at WOT. | 9 | 2 | True | 2 | X/4 | deg adv |  |  | 0x16AD2 | False | 2 | X/4 | rpm

## Tables
Level | Level2 | KEY | PID | Title | Comments | Address | Bytes | Signed | DecimalPl | Rows | Cols | YLabelLink | YLabels | XLabelLink | XLabels | ZUnits | ZEquation | Min | Max | ParentPID | ParentVal
1 |  | FN1303 | FN1303 | Accel Enrichment Fuel | FN1303 | 0x166BF | 1 | False | 2 | 7 | 8 | FN020B | -50, 0, 50,100,150,200,250 | FN019B | 17, 32, 47, 62, 77, 92,107,122 | lb/min | X/4
10 |  | FN1325 | FN1325 | Adaptive Control Learning Table | FN1325 - Specifies the number of background loop counts that must occur before an adaptive update can happen. Any positive values shown are actually half that of the number of loop counts required. Positive values or zero permit adaptive update to occur in the cell, higher values reduce the update rate. Negative values force the ecu to use a different cell, e.g. -24 indicates that the cell located at row 2, column 4 should be used. Note: rows and columns commence their numbering at zero. The top row is for used for the special idle adaptive cells (the first four entries only as the others are ignored) and are assigned as follows; Column 0 - in drive, A/C off (automatic transmissions only) Column 1 - in drive, A/C on (automatic transmissions only) Column 2 - in neutral, A/C off Column 3 - in neutral, A/C on | 0x17404 | 1 | True | 0 | 9 | 10 | FN021 | (null),(null),(null),(null),(null),(null),(null),(null),(null) | FN070 | (null),(null),(null),(null),(null),(null),(null),(null),(null),(null) |  | X
12 |  | FN908B | FN908B | EGR Altitude Table | FN908B | 0x16FDA | 1 | False | 2 | 8 | 10 | FN071 | 0.050,0.100,0.200,0.300,0.400,0.500,0.600,0.750 | FN070 | 500, 700, 900, 1100, 1300, 1500, 2000, 2500, 3000, 4000 | EGR% | X/4
12 |  | FN908A | FN908A | EGR Sea Level Table | FN908A | 0x16F8A | 1 | False | 2 | 8 | 10 | FN071 | 0.05,0.10,0.20,0.30,0.40,0.50,0.60,0.75 | FN070 | 500, 700, 900, 1100, 1300, 1500, 2000, 2500, 3000, 4000 | EGR% | X/4
18 |  | FN1322 | FN1322 | Equilibrium Fuel Time Constant | FN1322 - Effects the amount of contribution the transient fuel makes to the injection pulsewidth where; Smaller values increases the amount resulting in richer A/F ratios during accelerations. Larger values decreases the amount resulting in leaner A/F ratios during accelerations. The column input value is the ratio of ACT to ECT where the ACT contribution is defined by the 'ACT Fraction for Transient Fuel' (aka ALPHA) parameter. Conversion might be X/32, to be determined. | 0x1733C | 1 | False | 3 | 8 | 10 | FN071 | 0.05,0.10,0.20,0.30,0.40,0.50,0.60,0.75 | FN022 | -30, 0, 30, 60, 90,120,150,180,210,240 | secs | X/8
18 |  | FN1321 | FN1321 | Equilibrium Intake Surface Fuel | FN1321 - The column input value is the ratio of ACT to ECT where the ACT contribution is defined by the 'ACT Fraction for Transient Fuel' (aka ALPHA) parameter. | 0x172EC | 1 | False | 4 | 8 | 10 | FN071 | 0.050,0.100,0.200,0.300,0.400,0.500,0.600,0.750 | FN022 | 4000, 3000, 2500, 2000, 1500, 1300, 1100, 900, 700, 500 | lb/min | X/4096
11 |  | FN1358 | FN1358 | Failed MAF Sensor | FN1358 - Substitution instantaneous air charge value at sea level used if the MAF sensor has failed and the TP sensor is ok. | 0x165F6 | 1 | False | 8 | 7 | 10 | FN098 | 0,3200,6400,12800,19200,25600,32000 | FN070 | 500, 700, 900, 1100, 1300, 1500, 2000, 2500, 3000, 4000 | lb | X/131072
1 |  | FN1307 | FN1307 | Fuel Base Table | FN1307 - Used when in open loop mode. The column input value is the ratio of ACT to ECT where the ACT contribution is defined by the 'ACT Fraction for Fuel Base Table' (aka FRCBFT) parameter. | 0x171F4 | 1 | False | 2 | 8 | 10 | FN072A | (null),(null),(null),(null),(null),(null),(null),(null) | FN022 | (null),(null),(null),(null),(null),(null),(null),(null),(null),(null) | A/F Ratio | X/128*14.64
1 |  | FN1306 | FN1306 | Fuel Startup Table | FN1306 - Subtracted from 'Fuel Base Table' for start up enrichment. Warning: The top row must always contain zeros to prevent post warmup enrichment still occuring. The column input value is the ratio of ACT to ECT where the ACT contribution is defined by the 'ACT Fraction for Fuel Startup Table' (aka FRCSFT) parameter. | 0x17244 | 1 | False | 3 | 8 | 10 | FN018 | 0, 3, 6, 10, 15, 25, 35, 45 | FN022 | -30, 0, 30, 60, 90,120,150,180,210,240 | A/F Ratio | X/128*14.64
3 | 19 | FN1352 | FN1352 | HEGO Amplitude | FN1352 - The maximum A/F ratio deviation (plus or minus) from stoichiometric that the A/F ratio oscillates between to form the rich and lean limits of closed loop fueling. The output value is referred to as the 'Peak to Peak Amplitude'. | 0x173AC | 1 | False | 2 | 8 | 4 | FN071 | 0.05,0.10,0.20,0.30,0.40,0.50,0.60,0.75 | FN039 | 700, 900,1950,3000 | A/F ratio | X/512*14.64
3 | 19 | FN1353 | FN1353 | HEGO Bias | FN1353 - These correction values are used to shift the averaged closed loop A/F ratio slightly away from stoichiometric to adjust emissions. Positive bias values will lean the A/F ratio (raise NOx but lower CO) Negative bias values will richen the A/F ratio (lower NOx but raise CO) | 0x173CC | 1 | True | 3 | 8 | 4 | FN071 | 0.05,0.10,0.20,0.30,0.40,0.50,0.60,0.75 | FN039 | 700, 900,1950,3000 | A/F ratio | X/2048*14.64
3 | 19 | FN1351 | FN1351 | HEGO Delay | FN1351 - The time delay in revs per second from when a fuel change is made until the HEGO sensor detects this change. Prevents electrical noise in the system being incorrectly interpreted as a HEGO switch. Increase when the HEGO sensor is installed farther downstream from stock position. The result from this table lookup is used to calculate the exhaust pulse transport delay in both PIPs and seconds. | 0x1738C | 1 | False | 2 | 8 | 4 | FN071 | 0.05,0.10,0.20,0.30,0.40,0.50,0.60,0.75 | FN039 | 700, 900,1950,3000 | rev per sec | X/4
6 |  | FN1861 | FN1861 | Idle Airflow Multiplier | FN1861 - A multiplier of predicted idle airflow to adjust for ECT and time in run mode. | 0x168BA | 1 | False | 3 | 6 | 7 | FN018B | 0, 3, 5, 10, 20, 30 | FN020C | -50, 0, 50,100,150,200,250 | multiplier | X/64
7 |  | FN1329 | FN1329 | Injector Firing Order | FN1329 | 0x166AD | 1 | False | 0 | 1 | 8 |  | cylinder |  | -,-,-,-,-,-,-,- | injector no. | X
7 |  | FN1327 | FN1327 | Injector Output Port | FN1327 - Links the injector to a calculated fuel pulsewidth. 1 = use Fuel Pulsewidth #1 2 = use Fuel Pulsewidth #2. Note: If the 'Number of HEGOs' (aka NUMEGO) parameter = 1 then set all entries to 1 or cylinder bank 2 will receive no fuel. Only use values of 1 or 2. | 0x166A5 | 1 | False | 0 | 1 | 8 |  | Port |  | 1,2,3,4,5,6,7,8 | no. | X/2+1
7 |  | FN1315 | FN1315 | Injector Timing | FN1315 - Defines the injector firing timing point from TDC. Can indicate the start or end timing point of the injector pulse depending on the setting of the 'Injector Timing Edge' (aka INJREF) parameter. The result from is table lookup is modified by the 'Injector Timing Multiplier' (aka IDKMUL) and 'Injector Timing Delay' (aka IDKADD) parameters. If the appropriate conditions are met then a fixed injector timing value may alternatively be provided by one of the following parameters; 'Injector Timing Value at Idle' (aka MIDTV) 'Injector Timing Value for MFA' (aka MINTV) 'Injector Timing Value in Neutral' (aka CINTV) | 0x16654 | 1 | False | 0 | 8 | 10 | FN085 | 0.05,0.10,0.20,0.30,0.40,0.50,0.60,0.75 | FN070 | 500, 700, 900, 1100, 1300, 1500, 2000, 2500, 3000, 4000 | crank deg | X*4
3 |  | FN1035 | FN1035 | MAF Backflow Correction | FN1035 - Multiplier of raw air mass to compensate for backflow in the MAF sensor. | 0x171A4 | 1 | False | 3 | 8 | 10 | FN021 | 0.050,0.100,0.200,0.300,0.400,0.500,0.600,0.750 | FN070 | 500, 700, 900, 1100, 1300, 1500, 2000, 2500, 3000, 4000 | A/F Ratio | X/128
15 |  | FN1223 | FN1223 | MFA EGR Multiplier | FN1223 - Multiplier used for ramping in managed fuel air EGR tables. | 0x1702A | 1 | False | 3 | 3 | 4 | FN082 | 0.050,0.100,0.200 | FN083 | 500, 700, 900, 1100 | multiplier | X/128
15 |  | FN1328 | FN1328 | MFA Fuel Multiplier Table | FN1328 - Open loop mode multiplier that adjusts the desired A/F ratio when the conditions for economy mode are met and the 'Allow MFA Strategy' (aka MFASW) flag is set. Multiplier values less than 1 increase fuel, values greater than 1 reduce fuel. | 0x1655D | 1 | False | 3 | 8 | 10 | FN072A | 0.08,0.15,0.27,0.40,0.55,0.70,0.80,0.90 | FN070 | 500, 700, 900, 1100, 1300, 1500, 2000, 2500, 3000, 4000 | multiplier | X/128
2 |  | FN1124 | FN1124 | MFA PT Spark Adder | FN1124 - | 0x16C82 | 1 | True | 2 | 3 | 4 | FN082 | 0.18,0.29,0.52 | FN083 | 900,1267,1633,2000 |  | X/4
2 |  | FN1133 | FN1133 | PT Spark Adder for ECT vs Load | FN1133 - | 0x16CDE | 1 | True | 2 | 8 | 7 | FN071 | 0.050,0.100,0.200,0.300,0.400,0.500,0.600,0.750 | FN033 | 60, 75, 91,106,196,210,230 |  | X/4
2 |  | FN1121 | FN1121 | PT Spark Adder for EGR | FN1121 - The result of this table lookup is multiplied by the 'Actual EGR Percent' (aka EGRACT) value to give a spark adder value whilst at part throttle. | 0x16C32 | 1 | True | 2 | 8 | 10 | FN071 | 0.050,0.100,0.200,0.300,0.400,0.500,0.600,0.750 | FN070 | 500, 700, 900, 1100, 1300, 1500, 2000, 2500, 3000, 4000 | multiplier | X/64
2 |  | FN905A | FN905A | Spark Altitude Table | FN905A - The result of this table lookup is multiplied by the result of the 'Altitude Multiplier vs BP' (aka FN129A) lookup. This is part of the ecu's interpolation between the 'Spark Altitude Table' and the 'Spark Sea Level Table' (aka FN904A) during normal part throttle operation. To eliminate this interpolation use the 'Spark Interpolation Inhibit' (aka Z_SPKINT) parameter. | 0x16BE2 | 1 | False | 2 | 8 | 10 | FN071 | 0.050,0.100,0.200,0.300,0.400,0.500,0.600,0.750 | FN070 | 500, 700, 900, 1100, 1300, 1500, 2000, 2500, 3000, 4000 | deg adv | X/4
2 |  | FN901 | FN901 | Spark Base Table | FN901 - A more aggressive spark advance used during acceleration. | 0x16B42 | 1 | False | 2 | 8 | 10 | FN071 | 0.050,0.100,0.200,0.300,0.400,0.500,0.600,0.750 | FN070 | 500, 700, 900, 1100, 1300, 1500, 2000, 2500, 3000, 4000 | deg adv | X/4
2 |  | FN904A | FN904A | Spark Sea Level Table | FN904A - The result of this table lookup is multiplied by the result of the 'Sea Level Multiplier vs BP' (aka FN212A) lookup. This is part of the ecu's interpolation between the 'Spark Sea Level Table' and the 'Spark Altitude Table' (aka FN905A) during normal part throttle operation. To eliminate this interpolation use the 'Spark Interpolation Inhibit' (aka Z_SPKINT) parameter. | 0x16B92 | 1 | False | 2 | 8 | 10 | FN071 | 0.050,0.100,0.200,0.300,0.400,0.500,0.600,0.750 | FN070 | 500, 700, 900, 1100, 1300, 1500, 2000, 2500, 3000, 4000 | deg adv | X/4
2 |  | FN1119 | FN1119 | Torque Reduction Table | FN1119 | 0x16C8E | 1 | True | 2 | 8 | 10 | FN071 | (null),(null),(null),(null),(null),(null),(null),(null) | FN070 | (null),(null),(null),(null),(null),(null),(null),(null),(null),(null) | deg adv | X/4

## Levels
Level | Value
Fuel | 1
Spark | 2
Sensors | 3
Limits | 4
Miscellaneous | 5
Idle | 6
Hardware | 7
Scalers | 8
Tests | 9
Adaptive Learning | 10
Failure Management | 11
EGR | 12
Purge | 13
Accessories | 14
Economy Mode | 15
Transmission | 16
Cruise Control | 17
Transient Fuel | 18
Clint Test | 19
Unknown | 20

## PayLoad
TAG | Description | Comments | Address | Bytes | Signed | Equation | Digits | Units | Bit0 | Bit1 | Bit2 | Bit3 | Bit4 | Bit5 | Bit6 | Bit7
ACT | Air Charge Temp | In DegF | 0x0418 | 1 | 1 | X*2 | 0 | DegF
ECT | Engine Coolant Temp | In DegF | 0x0416 | 1 | 1 | X*2 | 0 | DegF
MAF | MAF in Kg/hr |  | 0x0250 | 2 | 0 | X/0.0000024*3600/2.204623/(2^31) | 2 | Kg/hr
VMAF | MAF in Volts (corrected) | This value has undergone correction and is the value that is passed into FN036 for MAF transfer conversion. | 0x024E | 2 | 0 | X/4096 | 4 | Volts
LOAD | Load Actual | Instantanious Volumetric Efficiency of the Engine | 0x0484 | 2 | 0 | X/327.68 | 2 | %
LOADX | Load% | Instantanious Engine Capacity | 0x0260 | 2 | 0 | X/327.68 | 2 | %
LAMBSE1 | LAMBSE - PS | Bank 1 Commanded AFR | 0x0524 | 2 | 0 | X/32768*AFR | 3 | AFR
LAMBSE2 | LAMBSE - DS | Bank 2 Commanded AFR | 0x0526 | 2 | 0 | X/32768*AFR | 3 | AFR
KAMRF1 | KAMRF - PS | Bank 1 Learned Fuel Trim | 0x0AB4 | 2 | 0 | X/256 | 3 | %
KAMRF2 | KAMRF - DS | Bank 2 Learned Fuel Trim | 0x0AB6 | 2 | 0 | X/256 | 3 | %
PW1 | Injector Pulsewidth - PS | Bank 1 Injector PW in ms | 0x0520 | 2 | 0 | X*.0048 | 2 | mSec
PW2 | Injector Pulsewidth - DS | Bank 2 Injector PW in ms | 0x0522 | 2 | 0 | X*.0048 | 2 | mSec
HEGO1 | HEGO Sensor - PS | Bank 1 O2 sensor feedback | 0x0420 | 2 | 0 | (5.12-(X/12800))/2 | 4 | Volts
HEGO2 | HEGO Sensor - DS | Bank 2 O2 sensor feedback | 0x0422 | 2 | 0 | (5.12-(X/12800))/2 | 4 | Volts
EVP | EGR Valve Position | On applications where EGR is deleted, this can be used to datalog a WB | 0x041A | 2 | 0 | X/12800 | 4 | Volts
N | RPM |  | 0x06E5 | 2 | 0 | X/4 | 0 | RPM
N_BYTE | Low Resolution RPM | Low Resolution RPMs. This can be used instead of RPM to gain another dataloggable byte in a TwEECer. However, it has a MAX value of 4080RPMs. Actual RPMs above 4080 will get datalogged as being 4080. | 0x029F | 1 | 0 | X*16 | 1 | deg/sec
MPH | Vehicle Speed Sensor - MPH |  | 0x02BD | 1 | 0 | X/2 | 1 | MPH
SPARK | Spark Advance |  | 0x029A | 2 | 1 | X/4 | 1 | Deg
TP | Throttle Position Sensor |  | 0x00D0 | 2 | 0 | X/12800 | 4 | Volts
TS | Throttle Status (CT/PT/WOT) |  | 0x006F | 1 | 1 | X | 0 | State
RATCH | Throttle Position Ratched Min Voltage | The lowest measured TP Sensor voltage since the ignition was last turned on | 0x0126 | 2 | 0 | X/12800 | 4 | Volts
VBAT | Battery Voltage |  | 0x0211 | 1 | 0 | X/16 | 4 | Volts
AEFUEL | Accel Enrichment Fuel | Enrichment applied on positive TPS movement | 0x018C | 2 | 0 | X/.0512 | 4 | lb/min x1000
EFTRFF | Transient Enrichment Fuel | Enrichment applied or pulled on change in Load | 0x0188 | 2 | 1 | X/.0512 | 4 | lb/min x1000
BAP | BARO Sensor |  | 0x012F | 1 | 0 | X/8 | 2 | hg
DSDRPM | Desired RPM |  | 0x0166 | 1 | 0 | X*16 | 0 | RPM
DASPOT | Dashpot |  | 0x015C | 2 | 0 | X/4096 | 6
ISCDTY | Idle Speed Control Duty Cycle |  | 0x00B8 | 2 | 0 | X/327.68 | 2 | DC
ISCFLG | Idle Speed Control Flag | -1 = dashpot, 0 = pre position, 1 = rpm control, 2 = rpm lockout | 0x0157 | 1 | 1 | X | 0
ISFLAG | Special Idle - Flag | Flag that indicates the degree of loading on the engine at Idle. 0 = Drive 1 = Drive + A/C (WAC Relay De-Energized) 2 = Neutral 3 = Neutral + A/C (WAC Relay De-Energized | 0x016B | 1 | 0 | X | 0 | State
IPSIBR | Idle Air Integrator |  | 0x0154 | 2 | 1 | X/4096 | 3
FLAGS1 | FLAGS1 | B2=OL B6=INDFLG B7=AC | 0x00EE | 1 | 0 | B | 0 | Flags | FLAGS1_B0 | FLAGS1_B1 | OL | FLAGS1_B3 | FLAGS1_B4 | FLAGS1_B5 | INDFLG | AC
FLAGS2 | FLAGS2 | B5= FOR_FUEL B7=NDSFLG | 0x00E7 | 1 | 0 | B | 0 | Flags | FLAGS2_B0 | FLAGS2_B1 | FLAGS2_B2 | FLAGS2_B3 | FLAGS2_B4 | FOR_FUEL | FLAGS2_B6 | NDSFLG
FLAGS3 | FLAGS3 | B0=MAF Error B1=Air_Filling B2=DNDSUP B3=AFR_RESET B4=TRANS_SPK B6=GEAR B7=HCAMFG | 0x0026 | 1 | 0 | B | 0 | Flags | MAF_ERR | Air_Filling | DNDSUP | AFR_RESET | TRANS_SPK | FLAGS3_B5 | GEAR | HCAMFG
FLAGS4 | FLAGS4 | B0=SWTFL2 B1=DFSO B2=SWTFL1 B3=PSHL B6=HEGO2_NoSwitch B7=HEGO1_NoSwitch | 0x0027 | 1 | 0 | B | 0 | Flags | SWTFL2 | DFSO | SWTFL1 | PSHL | FLAGS4_B4 | FLAGS4_B5 | HEGO2_NoSwitch | HEGO1_NoSwitch
FLAGS5 | FLAGS5 | B0=MFAFLG | 0x00EC | 1 | 0 | B | 0 | Flags | MFAFLG | FLAGS5_B | FLAGS5_B2 | FLAGS5_B3 | FLAGS5_B4 | FLAGS5_B5 | FLAGS5_B6 | FLAGS5_B7
FLAGS6 | FLAGS6 | B1=LDFLG B5=HSF | 0x00E9 | 1 | 0 | B | 0 | Flags | FLAGS6_B0 | LDFLG | FLAGS6_B2 | FLAGS6_B3 | FLAGS6_B4 | HSF | FLAGS6_B6 | FLAGS6_B7
FLAGS7 | FLAGS7 | B0=EGREN B1=PTPFLG B2=NEWSA B3=EFFLG1 B4=RAMP_RICH B5=EGOSTE B6=FPWQ3 B7=KAM_ERROR | 0x0029 | 1 | 0 | X | 0 | Flags | EGREN | PTPFLG | NEWSA | EFFLG1 | RAMP_RICH | EGOSTE | FPWQ3 | KAM_ERROR
FLAGS8 | FLAGS8 | B0=HLTMR_FLAG B1=TAQ6 B2=QTPCLOL B3=TAQ1 B4=IACFLG B5=AEOFLG B6=EVPOUT B7=EGRFLG | 0x0028 | 1 | 0 | X | 0 | Flags | HLTMR_FLAG | TAQ6 | QTPCLOL | TAQ1 | IACFLG | AEOFLG | EVPOUT | EGRFLG
FLAGS9 | FLAGS9 | B0=FLG_ECTSTABLQ | 0x002E | 1 | 0 | B | 0 | Flags | FLG_ECTSTABLQ | FLAGS9_B1 | FLAGS9_B2 | FLAGS9_B3 | FLAGS9_B4 | FLAGS9_B5 | FLAGS9_B6 | FLAGS9_B7
FLAGS10 | FLAGS10 | B2=WRMEGO | 0x00EF | 1 | 0 | B | 0 | Flags | FLAGS10_B0 | FLAGS10_B1 | WRMEGO | FLAGS10_B3 | FLAGS10_B4 | FLAGS10_B5 | FLAGS10_B6 | FLAGS10_B7
ARCHG | Air Charge |  | 0x0252 | 2 | 0 | X/16.777216 | 6
ARCHFG | Air Charge Filtered |  | 0x0258 | 2 | 0 | X/16.777216 | 6
ARCHI | Air Charge Instantanious |  | 0x0256 | 2 | 0 | X/16.777216 | 6
BG_TMR | Background Timer |  | 0x02DC | 1 | 0 | X/1024 | 3 | Seconds
PURGDC | Canister Purge Dutycycle |  | 0x012C | 1 | 0 | X/128 | 3 | %
LAMMUL | Cold Engine Fuel Multiplier |  | 0x0168 | 2 | 0 | X/256 | 3 | Muliplier
EGRDC | Commanded EGR Position |  | 0x00D2 | 2 | 0 | X/32768 | 4 | %
EGRFLO | EGR Calculated Mass Flow |  | 0x0288 | 1 | 0 | X/128 | 4 | lb/min
PWOFS | Injector PW Offset (mSec) |  | 0x0193 | 1 | 0 | X/32 | 4 | mSec
PWOFF | Injector PW Offset (ticks) |  | 0x018E | 2 | 0 | X | 0 | ticks
AMINT | Integrated Air Mass Flow |  | 0x032A | 2 | 0 | X | 0
AIR37 | Maximum Air Charge | This is the result of FN037 (if you cared) | 0x03A6 | 2 | 0 | X | 0
RAWAIRCHG | Raw Air Charge |  | 0x0330 | 2 | 0 | X/16.777216 | 6
SAPW | Spark Angle Pulse-Width | This is only important for people running EDIS modules instead of TFI modules | 0x029C | 2 | 0 | X | 0
ISLAST | Special Idle - Last Flag |  | 0x016C | 2 | 0 | X | 0 | State
TAR | Throttle Angle Rate |  | 0x029E | 1 | 0 | X/2 | 1 | deg/sec
IMAF | MAF in Volts (uncorrected) | This is the raw value from the MAF sensor. This value will undergo some correction logic. The result of that is VMAF, which is what's passed to FN036. | 0x0124 | 2 | 0 | X/12800 | 4 | Volts
ISCKAM0 | ISC KAM Drive AC Off |  | 0x07E4 | 2 | 1 | X/4096 | 4 | #/min
ISCKAM1 | ISC KAM Drive AC On |  | 0x07E6 | 2 | 1 | X/4096 | 4 | #/min
ISCKAM2 | ISC KAM Neutral AC Off |  | 0x07E8 | 2 | 1 | X/4096 | 4 | #/min
ISCKAM3 | ISC KAM Neutral AC On |  | 0x07EA | 2 | 1 | X/4096 | 4 | #/min
CTNTMR | Closed Throttle Neutral Timer | Increases every 1 second while at CT-Neutral. And decrements when not. | 0x0144 | 1 | 0 | X | 0 | Seconds

## TwEECer
ADDRESS | DATA | Parameter | Value
0x0000 | 0x00 | 32BytePayload | False

## QHorse
ADDRESS | DATA | Parameter | Value
82249 | FA | DatalogOffset | C000
8224A | A1 | LTMTB1 | 0704
8224B | 00 | LTMTB2 | 075A
8224C | 40
8224D | 44
8224E | 8A
8224F | 44
82250 | 00
82251 | DF
82252 | 13
82253 | A2
82254 | 44
82255 | 48
82256 | A2
82257 | 48
82258 | 46
82259 | 65
8225A | 00
8225B | C0
8225C | 48
8225D | C2
8225E | 48
8225F | 46
82260 | 65
82261 | 2
82262 | 00
82263 | 44
82264 | 27
82265 | E8
82266 | FF
82267 | FF
14000 | 0000
14001 | FF
14002 | FF
14003 | FF
14004 | FF
14005 | FF
14006 | FF
14007 | FF
14008 | FF
14009 | FF
1400A | FF
1400B | FF
1400C | FF
1400D | FF
1400E | FF
1400F | FF
14010 | FF
14011 | FF
14012 | FF
14013 | FF
14014 | FF
14015 | FF
14016 | FF
14017 | FF
14018 | FF
14019 | FF
1401A | FF
1401B | FF
1401C | FF
1401D | FF
1401E | FF
1401F | FF

## Config
Parameter | Value
ChecksumStart8 | 2000
ChecksumEnd8 | 9FFF
ChecksumStart1 | 2000
ChecksumEnd1 | FEFF
ChecksumStore | CHKSUM
Revision | 2
Owner Name
Owner Email
PCMType | EEC_88K
LTMTB1 | 0704
LTMTB2 | 075A

## Revision
Revision # | Comments
1 | Initial version that supports Moates Quarterhorse