## Scalars
Level | PID | Parameter | Units | Comments | Address | Bytes | Signed | DecimalPl | Equation | EnumName | EnumVal | Min | Max | ParentPID | ParentVal
1 | AHISL | Injector High Slope | Lb/Hr |  | 0x0CF074 | -4 | True | 3 | X*3600
1 | ALOSL | Injector Low Slope | Lb/Hr |  | 0x0CF070 | -4 | True | 3 | X*3600
1 | FUEL_BKPT | Injector Slope Breakpoint | Lb/Injection |  | 0x0CF064 | -4 | True | 15 | X*100000
1 | MINPW | Minimum Injection Pulse | mS |  | 0x0CF058 | -4 | True | 12 | X

## Functions
Level | PID | Title | Comments | Rows | Bytes | YSigned | YDigits | YEquation | YUnits | XAddress | XSigned | XDigits | XEquation | XUnits | XMin | XMax | YMin | YMax | ParentPID | ParentVal
2 | FN036 | MAF Transfer |  | 30 | -4 | True | 3 | X | LB/Min | 0x0C5B50 | True | 3 | X | Volts
3 | FN016D | X Scaling Spark |  | 11 | -4 | True | 3 | X | Column | 0x0C8868 | True | 3 | X | RPM
3 | FN012F | Y Scaling Spark |  | 9 | -4 | True | 3 | X | Row | 0X0C87F0 | True | 3 | X | Load
1 | FN070B | X Scaling Fuel |  | 6 | -4 | True | 3 | X | Column | 0x0B9AF8 | True | 3 | X | RPM
1 | FN072T | Y Scaling Fuel |  | 8 | -4 | True | 3 | X | Row | 0x0B9B60 | True | 3 | X | TP REL

## Tables
Level | PID | Title | Comments | Address | Bytes | Signed | DecimalPl | Rows | Cols | YLabelLink | YLabels | XLabelLink | XLabels | ZUnits | ZEquation | Min | Max | ParentPID | ParentVal
3 | FN2200A | Spark Borderline |  | 0x0BCED0 | -4 | True | 2 | 9 | 11 | FN012F | Load | FN016D | RPM | Degrees | X
1 | FN1306B | Fuel Stabilized |  | 0x0B9C68 | -4 | True | 4 | 8 | 10 | FN072T | TP REL | FN070B | RPM | Lambda | X

## Levels
Level | Value
Fuel | 1
Air | 2
Spark | 3

## PayLoad
TAG | Description | Comments | Address | Bytes | Signed | Equation | Digits | Units | Bit0 | Bit1 | Bit2 | Bit3 | Bit4 | Bit5 | Bit6 | Bit7 | Equation (original)

## TwEECer
ADDRESS | DATA
0x0000 | 0x00

## QHorse
ADDRESS | DATA | Parameter | Value
0x0000 | 0x00 | DatalogOffset | 0D00
|  | LTMTB1 | 0704
|  | LTMTB2 | 075A

## Config
Parameter | Value
ChecksumStart0 | 2000
ChecksumEnd0 | FFFF
ChecksumStart1 | 2000
ChecksumEnd1 | DFFF
ChecksumStart8 | 2000
ChecksumEnd8 | FFFF
ChecksumStart9 | 2000
ChecksumEnd9 | FEFF
ChecksumStore | ROM_TO
PPC | True

## Revision
Revision # | Comments
0 | Initial version that supports Moates Quarterhorse