## Scalars
Level | KEY | PID | Parameter | Units | Comments | Address | Bytes | Signed | DecimalPl | Equation | EnumName | EnumVal | Min | Max | ParentPID | ParentVal
13 | SCL001 | SCL001 | A/C - minimum off time after tip-out | Seconds | WOT A/C cutout is Pin 54 on the EEC, wire color = R | 0xEF4 | 1 | False | 2 | X/8
13 | SCL319 | SCL319 | A/C - RPM value | RPM | A/C related ? WOT A/C cutout is Pin 54 on the EEC, wire color = R | 0xEEA | 2 | False | 0 | X/4
13 | SCL320 | SCL320 | A/C - RPM value Hysteresis | RPM | A/C related ? WOT A/C cutout is Pin 54 on the EEC, wire color = R | 0x16CA | 2 | False | 0 | X/4
21 | SHKCHG | SHKCHG | ACL - Cylinder Aircharge setpoint | #/Cylinder | 'Automatic Adjustable Shock Controller' When Cylinder Aircharge exceeds this value, and the 'ACL RPM Threshold' is exceeded, then the ACL_Flag is set. The adjustable shock absorber module is a stand alone module, separate from the EEC IV, which controls shock absorber firmness. The EEC IV output ACL provides an indication of vehicle acceleration to the shock control module. Other inputs to the shock module come directly from the appropriate sensor (VSS brake input, etc.). ACL is Pin 35 on the EEC, wire color = O/W, ground output when activated. | 0xF34 | 2 | False | 5 | X/16777216*1000
21 | SCL006 | SCL006 | ACL - RPM setpoint | RPM | If the rpm exceeds this value, and the 'ACL LOAD Threshold' is exceeded, then the ACL_Flag is set. Automatic Adjustable Shock Controller, ACL is Pin 35 on the EEC, wire color = O/W, ground output when activated. | 0xF36 | 2 | False | 0 | X/4
21 | SHKTP | SHKTP | ACL - TPS setpoint | Volts | If the throttle position exceeds this value then the ACL_Flag is set. Automatic Adjustable Shock Controller, ACL is Pin 35 on the EEC, wire color = O/W, ground output when activated. | 0xF38 | 2 | False | 2 | X/12800
4 | SCL010 | SCL010 | Air - Air Volume Multiplier | Multiplier | Airflow in lbs/min = (VAM multiplier * VAF transfer in CFM * Air Volume multiplier * Mass Air multiplier) | 0x402 | 2 | False | 4 | X/65536
4 | SCL008 | SCL008 | Air - Airmass Clip Multiplier | Multiplier | This value is a multiplier found in Functions at 'Air - Airmass Clip vs. RPM'. This multiplier is only used when the 'Air - Airmass Clip TPS Threshold' plus 'Air - WOT Threshold Hysteresis' value is exceeded. | 0x404 | 2 | False | 3 | X/65536
4 | SCL332 | SCL332 | Air - Airmass Clip TPS Threshold | Volts | This value is added to the 'Air- WOT Threshold Hysteresis' value to give a relative throttle position at which the 'Air - Airmass Clip Multiplier' value is used. Once this combined value has been exceeded, the 'Air - Airmass Clip Multiplier' value will continue to be used until the relative throttle position drops below this parameter's value. | 0x408 | 2 | False | 2 | X/12800
4 | SCL011 | SCL011 | Air - Airmass Offset | lb/min |  | 0x6A6 | 2 | False | 3 | X/1024
4 | SCL012 | SCL012 | Air - Airmass Offset Clip | lb/min |  | 0x6AA | 2 | False | 3 | X/1024
4 | SCL009 | SCL009 | Air - Mass Air Multiplier | Multiplier | Airflow in lbs/min = (VAM multiplier * VAF transfer in CFM * Air Volume multiplier * Mass Air multiplier) | 0x121A | 2 | False | 3 | X/32768
4 | SCL115 | SCL115 | Air - min ECT for Airmass Offset Update | Deg F |  | 0x6AC | 1 | True | 2 | X*2
4 | SCL330 | SCL330 | Air - TPS Counts to Dashpot Flow Gain | lb/min per count |  | 0x96C | 2 | False | 3 | X/1048576
4 | HYST2 | HYST2 | Air - WOT Threshold Hysteresis | Volts | This value is added to the 'Air - Airmass Clip TPS Threshold'. | 0x478 | 2 | False | 4 | X/12800
8 | BSTMR1 | BSTMR1 | BCS Control - Delay Timer Cold Startup | Seconds | BSTMR1 = Timed delay to enter BCS Control after Cold startup. Range of 0 to 255 seconds, accuracy 1 second. | 0xA49 | 1 | False | 0 | X
8 | BSTMR3 | BSTMR3 | BCS Control - Delay Timer Hot Startup | Seconds | BSTMR3 = Timed delay to enter BCS Control after Hot startup. Range of 0 to 255 seconds, accuracy 1 second. | 0xA47 | 1 | False | 0 | X
8 | BSTMR2 | BSTMR2 | BCS Control - Delay Timer Warm Startup | Seconds | BSTMR2 = Timed delay to enter BCS Control after Warm startup. Range of 0 to 255 seconds, accuracy 1 second. | 0xA48 | 1 | False | 0 | X
8 | SCA48 | SCA48 | BCS Control - Dutycycle Adder | % Adder |  | 0xA44 | 2 | False | 2 | X/655.36
8 | SCLA62 | SCLA62 | BCS Control - Dutycycle maximum | % |  | 0xA5E | 1 | False | 2 | X/128*100
8 | SCLA61 | SCLA61 | BCS Control - Dutycycle minimum | % |  | 0xA5D | 1 | False | 2 | X/128*100
8 | SCL019 | SCL019 | BCS Control - Dutycycle Next Update | mSec |  | 0x1D3A | 2 | False | 3 | X/333.333008
8 | SCL020 | SCL020 | BCS Control - Dutycycle On Time | mSec |  | 0x1D2F | 2 | False | 3 | X/666.666016
8 | SCL048 | SCL048 | BCS Control - min Cylinder Aircharge to Enable | #/Cylinder |  | 0xA68 | 2 | False | 5 | X/16777216*1000
8 | SCLA60 | SCLA60 | BCS Control - OFF to ON Startup Delay Timer | Seconds |  | 0xA5C | 1 | False | 0 | X
8 | SCA4A | SCA4A | BCS Control - Present Switch | Switch | 0 = No, 1 = Yes | 0xA46 | 1 | False | 0 | X
8 | SCL321 | SCL321 | BCS Control - Skip Control Routine | Switch | 0 = No, 1 = Yes | 0xA5F | 1 | False | 0 | X
8 | SCL015 | SCL015 | BCS Control - Skip Open Loop Control | Switch | 0 = No, 1 = Yes | 0xA62 | 1 | False | 0 | X
8 | SCL022 | SCL022 | BCS Control - Table Look-Up Register | 112=RPM 180=lambda 166=MAF | 112=RPM 180=lambda 166=MAF | 0x3C4F | 1 | True | 0 | X
8 | SCL119 | SCL119 | BCS Control - VAF minimum for Open Loop | Volts |  | 0xA64 | 2 | False | 2 | X/12800
8 | SCL120 | SCL120 | BCS Control - VAF minimum to Remain in Open Loop | Volts |  | 0xA66 | 2 | False | 2 | X/12800
27 | NITMR1 | NITMR1 | Closed Loop - Delay Timer Cold Startup | Seconds | NITMR1 = Timed delay to enter Closed Loop fuel after Cold start. Range of 0 to 255 seconds, accuracy 1 second. | 0x1155 | 1 | False | 0 | X
27 | NITMR3 | NITMR3 | Closed Loop - Delay Timer Hot Startup | Seconds | NITMR3 = Timed delay to enter Closed Loop fuel after Hot start. Range of 0 to 255 seconds, accuracy 1 second. | 0x1153 | 1 | False | 0 | X
27 | NITMR2 | NITMR2 | Closed Loop - Delay Timer Warm Startup | Seconds | NITMR2 = Timed delay to enter Closed Loop fuel after Warm start. Range of 0 to 255 seconds, accuracy 1 second. | 0x1154 | 1 | False | 0 | X
27 | SCL064 | SCL064 | Closed Loop - Force Open Loop | Switch | 0 = Closed Loop, 1 = Open Loop OPEN LOOP MODE: During open loop operation, the computer calculates the injector fuel pulsewidths required to provide a pre-determined A/F ratio or lambda value. The desired lambda values can vary with engine operating conditions and are calibration-dependent. CLOSED LOOP MODE: During closed loop operation, the computer ramps the desired lambda values in a limit cycle manner about stoichiometry. Using the EGO (Exhaust Gas Oxygen) sensor, the computer increases or decreases lambda at a calculated rate of change. The rate at which lambda changes is calibration dependent. | 0x4CD | 1 | False | 0 | X
27 | SCL065 | SCL065 | Closed Loop - Force Open Loop at Idle | Switch | 0 = Closed Loop, 1 = Open Loop OPEN LOOP MODE: During open loop operation, the computer calculates the injector fuel pulsewidths required to provide a pre-determined A/F ratio or lambda value. The desired lambda values can vary with engine operating conditions and are calibration-dependent. CLOSED LOOP MODE: During closed loop operation, the computer ramps the desired lambda values in a limit cycle manner about stoichiometry. Using the EGO (Exhaust Gas Oxygen) sensor, the computer increases or decreases lambda at a calculated rate of change. The rate at which lambda changes is calibration dependent. | 0x974 | 1 | False | 0 | X
27 | LAMMAX | LAMMAX | Closed Loop - Lambse Clip maximum | A/F ratio | LAMMAX = Maximum LAMBSE Clip when in Closed Loop. | 0x69E | 2 | False | 2 | X/16384*AFR
27 | LAMMIN | LAMMIN | Closed Loop - Lambse Clip minimum | A/F ratio | LAMMIN = Minimum LAMBSE clip when in Closed Loop. | 0x6A0 | 2 | False | 2 | X/16384*AFR
27 | SCL107 | SCL107 | Closed Loop - Warm ECT setpoint | Deg F | Threshold below which 'Low ECT Fuel Flag' is set. | 0x4EA | 1 | True | 2 | X*2
27 | SCL108 | SCL108 | Closed Loop - Warm ECT setpoint Hysteresis | Deg F | Hysteresis for the threshold below which 'Low ECT Fuel Flag' is set. | 0x1176 | 1 | True | 2 | X*2
22 | SCL055 | SCL055 | EGR - Load Hysterysis Multiplier | Multiplier | Conversion may be X/256 | 0xED7 | 1 | False | 3 | X/25.6
22 | TCSTRT | TCSTRT | EGR - min ECT for Cold Start | Deg F | TCSTRT - Temperature of ECT for cold start. | 0x1666 | 1 | True | 0 | X*2
22 | ATMR2 | ATMR2 | EGR - Time Delay Cold Start | Seconds | ATMR2 - Time since ECT became greater than 'CTLOW – ECT maximum TEMP for Cold Start'. | 0xED5 | 1 | False | 0 | X
22 | ATMR2_1 | ATMR2_1 | EGR - Time Delay Hot Start | Seconds | ATMR2 - Time since ECT became greater than 'CTHIGH – ECT minimum TEMP for Hot Start'. | 0xED4 | 1 | False | 0 | X
22 | ATMR1 | ATMR1 | EGR - Time Since Start | Seconds | ATMR1 - Time since start (time since exiting Crank mode). Enable EGR operation when 'Time Since Start' is greater than the calibration value. | 0xED6 | 1 | False | 0 | X
15 | SCL043 | SCL043 | Failed - Airmass for Closed Throttle if TP failed | lb/min | Used when TP has failed? | 0x440 | 2 | False | 3 | X/2048
15 | SCL041 | SCL041 | Failed - Default ACT at Start | Deg F | Used when ACT, ECT and VAT have failed. Could be 'Default VAT at Start' or 'Default ECT at Start'. | 0x43C | 1 | True | 2 | X*2
15 | SCL040 | SCL040 | Failed - Default ACT if failed | Deg F | ACT sensor is Pin 25 on the EEC, wire color = PK/BK | 0x436 | 1 | True | 2 | X*2
15 | ECTFMM | ECTFMM | Failed - Default ECT if failed | Deg F | ECT sensor is Pin 7 on the EEC, wire color = LG/Y | 0x438 | 1 | True | 2 | X*2
15 | SCL049 | SCL049 | Failed - ECT multiplier FMM | deg F/sec | Multilplied by 'time since start' to provide default ECT value when the ECT sensor has failed. ECT sensor is Pin 7 on the EEC, wire color = LG/Y | 0x437 | 1 | True | 2 | X/128
15 | SCL045 | SCL045 | Failed - TPS default if failed | Volts | TPS sensor is Pin 47 on the EEC, wire color = DG/LG | 0x43A | 2 | True | 2 | X/12800
15 | SCL046 | SCL046 | Failed - VAT default if failed | Deg F | VAT sensor is Pin 43 on the EEC, wire color = LG/P | 0x442 | 1 | True | 2 | X*2
11 | EDFTM | EDFTM | Fan - EDF Fan Min Time Before High Speed | Seconds | Delay before turning on high speed fan after the turning on the low speed fan. | 0xEE1 | 1 | False | 2 | X
11 | LSFVS | LSFVS | Fan - EDF Fan MPH | MPH | Minimum mph to turn off the low speed fan when it is being used for the a/c. | 0xEE6 | 1 | False | 2 | X/2
11 | LSFVSH | LSFVSH | Fan - EDF Fan MPH Hysteresis | MPH | Typically set to 5 mph. | 0xEE7 | 1 | False | 2 | X/2
11 | LSFHYS | LSFHYS | Fan - EDF turn off hysteresis | Deg F | Temperature at which the low speed fan turns off. EDF fan is Pin 55 on the EEC, wire color = T/O This wire will output a ground when fan turns off. | 0xEE5 | 1 | True | 2 | 2*X
11 | LSFECT | LSFECT | Fan - EDF turn on | Deg F | Temperature at which the low speed fan turns on. EDF fan is Pin 55 on the EEC, wire color = T/O This wire will output a ground when fan turns off. | 0xEE4 | 1 | True | 2 | 2*X
11 | HSFHYS | HSFHYS | Fan - HEDF turn off hysterysis | Deg F | HEDF fan is Pin 52 on the EEC, wire color = PK This wire will output a ground when fan turns on. | 0xEE3 | 1 | True | 2 | X*2
11 | HSFECT | HSFECT | Fan - HEDF turn on | Deg F | Temperature at which the high speed fan normally turns on. HEDF fan is Pin 52 on the EEC, wire color = PK This wire will output a ground when fan turns on. | 0xEE2 | 1 | True | 2 | X*2
11 | SCL063 | SCL063 | Fan - minimum Run Time After A/C | Seconds |  | 0xEE0 | 1 | False | 2 | X/8
1 | KFT | KFT | Fuel - Accel Enrichment Multiplier | Multiplier | Can be turned on/off by using 'Fuel - Accel Enrichment On/Off'. | 0x6AE | 2 | False | 2 | X/32768
1 | TFCISW | TFCISW | Fuel - Accel Enrichment Multiplier On/Off | Switch | 0 = Off, 1 = On | 0x6B0 | 1 | False | 0 | X
14 | SCL074 | SCL074 | Fuel - Adaptive Delay Stored | Switch | 0 = No, 1 = Yes | 0x4CC | 1 | False | 0 | X
1 | SCL018 | SCL018 | Fuel - Below PW Use Half Frequency | mSec |  | 0x4D8 | 2 | False | 3 | X/262.144012
1 | SCL029 | SCL029 | Fuel - Commanded Air/Fuel Open Loop | A/F ratio | Adjusts the amount of fuel delivered for a given measured air flow. | 0x2AD2 | 2 | False | 3 | 32768/X
1 | SCL030 | SCL030 | Fuel - Crossover Hysterysis | mSec |  | 0x4DA | 2 | False | 3 | X/262.144012
1 | DSFRPM | DSFRPM | Fuel - Decel Fuel Cut In RPM | RPM | DSFRPM = Minimum RPM to enable Decel fuel shutoff. For MANUAL TRANSMISSIONS: SHFRPM should be greater than DSFRPM. | 0x4CE | 2 | False | 0 | X/4
1 | SHFRPM | SHFRPM | Fuel - Decel Fuel Cut Out RPM | RPM | SHFRPM = Minimum RPM at which decel fuel shutoff is enabled. For MANUAL TRANSMISSIONS: SHFRPM should be greater than DSFRPM. | 0x4D0 | 2 | False | 0 | X/4
1 | DFLDH | DFLDH | Fuel - Decel Fuel low Load Hysteresis | #/Cylinder | DFLDH = Decel Fuel low load hysteresis. | 0x4EC | 2 | False | 5 | X/16777216*1000
1 | SCL037 | SCL037 | Fuel - Decel Fuel Shutoff Max PW Drive | mSec |  | 0x48A | 2 | False | 3 | X/262.144012
1 | SCL038 | SCL038 | Fuel - Decel Fuel Shutoff Max PW Hysteresis | mSec | A large value will keep the decel fuel cutoff stay active even if the air flow increases a lot. | 0x48C | 2 | False | 3 | X/262.144012
1 | SCL039 | SCL039 | Fuel - Decel Fuel Shutoff Max PW Neutral | mSec |  | 0x488 | 2 | False | 3 | X/262.144012
1 | DFSECT | DFSECT | Fuel - Decel Fuel Shutoff min ECT | Deg F | DFSECT = Minimum ECT to allow Decel Fuel Shutoff. | 0x48F | 1 | True | 2 | X*2
1 | PTDFSW | PTDFSW | Fuel - Decel Shut Off Switch | Switch | PTDFSW = Part Throttle Decel Fuel shut off switch. 0 = Closed Throttle, 1 = Part Throttle | 0x4DE | 1 | False | 0 | X
1 | SCL066 | SCL066 | Fuel - Fuel Meter # of Pulses/Fuel PW Tick | PW Tick |  | 0x1AFC | 2 | False | 4 | X / 1048576
1 | SCL067 | SCL067 | Fuel - Fuel Puddle Scale Factor | Multiplier |  | 0x311A | 2 | False | 3 | X/1024
1 | SCL091 | SCL091 | Fuel - Injector Offset | mSec |  | 0x1174 | 2 | False | 3 | X/262.144012
1 | SCL092 | SCL092 | Fuel - Injector Size | lb/hr | Injector Bank A is Pin 58 on the EEC, wire color = T, Injector Bank B is Pin 59 on the EEC, wire color = BR/Y | 0x1172 | 2 | False | 2 | X/1165.070557
1 | NUMOUT | NUMOUT | Fuel - Number of Injectors | Injectors |  | 0x1B00 | 1 | False | 1 | X*2
1 | SCL313 | SCL313 | Fuel - Rev Limit | RPM | The rpm at which fuel is shut off. | 0x4D2 | 2 | False | 0 | X/4
1 | SCL314 | SCL314 | Fuel - Rev Limit Hysteresis | RPM |  | 0x4D4 | 2 | False | 0 | X/4
1 | SCL317 | SCL317 | Fuel - RPM Max Something Value | RPM |  | 0x1164 | 2 | False | 0 | X/4
1 | SCL318 | SCL318 | Fuel - RPM Min Something Value | RPM |  | 0x1162 | 2 | False | 0 | X/4
1 | SCL338 | SCL338 | Fuel - Underspeed Multiplier | Multiplier |  | 0x4D6 | 2 | False | 3 | X/65536
1 | SCL339 | SCL339 | Fuel - Underspeed RPM | RPM |  | 0x47E | 2 | False | 0 | X/4
14 | SCL028 | SCL028 | HEGO - Commanded Air/Fuel Closed Loop | A/F ratio | Changes the rate at which the delivered fuel is ramped when the oxygen sensor feedback switches. This will not change the controlled air fuel ratio set point of 14.64:1. Closed loop operation basically consists of a target A/F ratio, HEGO information as its feedback and the injectors as the main control mechanism. The ‘factory’ target A/F ratio is 14.64:1. HEGO is Pin 29 on the EEC, wire color = DG/P, HEGO ground is Pin 49 on the EEC, wire color = O | 0x2E8D | 2 | False | 3 | 262173.259558 /X
14 | VRLAM | VRLAM | HEGO - Test A/F Ratio | A/F ratio | VRLAM = LAMBDA for HEGO test | 0xFAE | 2 | False | 2 | X/16384*AFR
23 | FMMISC | FMMISC | IAC - Duty Cycle Default | % |  | 0x43E | 2 | False | 2 | X/327.68
23 | SCL093 | SCL093 | IAC - Dutycycle Adder | % | Added following the result of the 'IAC Transfer' * 'IAC Dutycycle Multiplier' calculation. | 0x96A | 2 | False | 2 | X/327.68
23 | SCL094 | SCL094 | IAC - Dutycycle Multiplier | Multiplier | Global multiplier on the result of the 'IAC Transfer' lookup. | 0x968 | 2 | False | 3 | X/32768
23 | SCL130 | SCL130 | IAC - Open Throttle Desired MAF Filter Constant |  |  | 0x94C | 2 | False | 2 | X/65536
7 | SCL016 | SCL016 | Idle - Base Idle RPM | RPM |  | 0x8F0 | 2 | False | 0 | X/4
7 | SCL031 | SCL031 | Idle - Dashpot Bleed per Loop | lb/min |  | 0x970 | 2 | False | 3 | X/4096
7 | SCL032 | SCL032 | Idle - Dashpot closing throttle filter constant | Filtered TP |  | 0x462 | 2 | False | 2 | X/65536
7 | SCL033 | SCL033 | Idle - Dashpot maximum Clip | lb/min |  | 0x972 | 2 | False | 3 | X/4096
7 | DASPTO | DASPTO | Idle - Dashpot Offset | lb/min | An offset added to the final dashpot (pre position airflow) value in order to ensure some airflow during tip in or tip out. Typically set around 0.10 lb/min. | 0x96E | 2 | False | 3 | X/4096
7 | SCL034 | SCL034 | Idle - Dashpot opening throttle filter constant | Filtered TP |  | 0x464 | 2 | False | 2 | X/65536
7 | SCL084 | SCL084 | Idle - Desired Airmass Subtractor | lb/min |  | 0x964 | 2 | False | 3 | X/4096
7 | SCL085 | SCL085 | Idle - Global RPM Adder | RPM |  | 0x8E6 | 2 | False | 0 | X/4
7 | SCL100 | SCL100 | Idle - Last RPM filter constant | Filtered RPM |  | 0x466 | 2 | False | 2 | X/65536
7 | SCL109 | SCL109 | Idle - Max Control Speed Multiplier | Multiplier |  | 0x95C | 2 | False | 3 | X/32768
7 | SCL086 | SCL086 | Idle - Max RPM | RPM |  | 0x8EE | 2 | False | 0 | X/4
7 | SCL111 | SCL111 | Idle - Max RPM Error for Control | RPM |  | 0x94A | 2 | False | 0 | X/4
7 | SCL087 | SCL087 | Idle - Minimum Desired Airmass | lb/min |  | 0x966 | 2 | False | 3 | X/4096
7 | SCL126 | SCL126 | Idle - Neutral Timer Max RPM | RPM |  | 0x8EC | 2 | False | 0 | X/4
7 | SCL088 | SCL088 | Idle - RPM Adder in Neutral | RPM |  | 0x8E8 | 2 | False | 0 | X/4
7 | SCL089 | SCL089 | Idle - RPM Adder in Neutral Hysterysis | RPM |  | 0x8EA | 2 | False | 0 | X/4
7 | SCL090 | SCL090 | Idle - RPM Filter Constant |  |  | 0x946 | 2 | False | 2 | X/65536
7 | SCL347 | SCL347 | Idle - VAF Samples to Average at Idle | Samples |  | 0x6A8 | 1 | False | 1 | X
6 | RPMMIN | RPMMIN | Knock - Disable Control below this RPM | RPM | LODNOK, ECTNOK, and RPMMIN define the minimum engine operating conditions to enable the Knock Control Strategy. Knock sensor is Pin 23 on the EEC, wire color = Y/R | 0xE78 | 2 | False | 0 | X/4
6 | ECTNOK | ECTNOK | Knock - Disable Control below this value of ECT | Deg F | LODNOK, ECTNOK, and RPMMIN define the minimum engine operating conditions to enable the Knock Control Strategy. Knock sensor is Pin 23 on the EEC, wire color = Y/R | 0xE7E | 1 | True | 2 | X*2
6 | RPMMAX | RPMMAX | Knock - Disable Knock Control above this RPM | RPM | Knock sensor is Pin 23 on the EEC, wire color = Y/R | 0xE76 | 2 | False | 0 | X/4
6 | SCL013 | SCL013 | Knock - Effects BCS Control | Switch | 0 = No, 1 = Yes If Yes, this will reduce BCS dutycycle when engine Knock is present. | 0xA61 | 1 | False | 0 | X
6 | SCL097 | SCL097 | Knock - Gate Factor #1 Alternative | PIP% | Used in lieu of 'Knock Gate Factor #1 vs RPM' lookup when ??? Knock sensor is Pin 23 on the EEC, wire color = Y/R | 0xFA4 | 2 | False | 3 | X/327.68
6 | SCL098 | SCL098 | Knock - Gate Factor #2 Adder | PIP% | Added to result of 'Knock Gate Factor #2 vs RPM' lookup. Knock sensor is Pin 23 on the EEC, wire color = Y/R | 0xE80 | 2 | False | 3 | X/327.68
6 | ADVLIM | ADVLIM | Knock - Maximum Spark Advance | Degrees | If ADVLIM = 0, the KNOCK STRATEGY will not advance the spark. | 0xE73 | 1 | False | 1 | X/4
6 | RETLIM | RETLIM | Knock - Maximum Spark Retard | Degrees | RETLIM = Maximum degrees of retard control. | 0xE72 | 1 | False | 1 | X/4
6 | LODNOK | LODNOK | Knock - Minimum Load to enable Control | #/Cylinder | LODNOK, ECTNOK, and RPMMIN define the minimum engine operating conditions to enable the Knock Control Strategy. Knock sensor is Pin 23 on the EEC, wire color = Y/R | 0xE7C | 2 | False | 5 | X/16777216*1000
6 | SCL309 | SCL309 | Knock - Percent Retard KAM Knock | % | Knock sensor is Pin 23 on the EEC, wire color = Y/R | 0xE6A | 2 | False | 2 | X/256
6 | SCL310 | SCL310 | Knock - Percent Retard KAM No Knock | % | Knock sensor is Pin 23 on the EEC, wire color = Y/R | 0xE70 | 2 | False | 2 | X/256
6 | SCL316 | SCL316 | Knock - RPM Knock Value | RPM | Not sure this label is correct. Knock sensor is Pin 23 on the EEC, wire color = Y/R | 0xE66 | 2 | False | 0 | X/4
8 | KIHP | KIHP | Knock - Sensor Present Switch | Switch | 0 = No, 1 = Yes, Knock sensor present | 0xE68 | 1 | False | 0 | X
6 | SCL324 | SCL324 | Knock - Spark Advance Rate | Degrees |  | 0xE7F | 1 | False | 2 | X/4
6 | RPMCNL | RPMCNL | Knock - Threshold RPM | RPM | Threshold RPM below which the window is always open. Knock sensor is Pin 23 on the EEC, wire color = Y/R | 0xE7A | 2 | False | 0 | X/4
12 | VIACT2 | VIACT2 | KOEO - ACT maximum | Volts | VIACT2 = MAX. Air Charge TEMP (Engine - OFF) (CODE 24) ACT sensor is Pin 25 on the EEC, wire color = PK/BK | 0x16DC | 2 | False | 2 | X/12800
12 | VIACT1 | VIACT1 | KOEO - ACT minimum | Volts | VIACT1 = MIN. Air Charge TEMP (Engine - OFF) (CODE 24) ACT sensor is Pin 25 on the EEC, wire color = PK/BK | 0x16DA | 2 | False | 2 | X/12800
12 | VBPDL2 | VBPDL2 | KOEO - BP maximum | Hz | The Barometric Pressure Sensor (BP) operates as a piezoelectric (pressure-sensing) disc. It's output is a frequency and not a voltage. The BP updates the EEC during Key On Engine Off (KOEO) and every wide-open throttle event. BP sensor is Pin 45 on the EEC, wire color = LG/BK | 0xF92 | 2 | False | 1 | 1000/(X/302)
12 | VBPDL1 | VBPDL1 | KOEO - BP minimum | Hz | The Barometric Pressure Sensor (BP) operates as a piezoelectric (pressure-sensing) disc. It's output is a frequency and not a voltage. The BP updates the EEC during Key On Engine Off (KOEO) and every wide-open throttle event. BP sensor is Pin 45 on the EEC, wire color = LG/BK | 0xF90 | 2 | False | 1 | 1000/(X/302)
12 | VIECT2 | VIECT2 | KOEO - ECT maximum | Volts | VIECT2 = MAX. Engine Coolant TEMP (Engine - OFF) (CODE 21) ECT sensor is Pin 7 on the EEC, wire color = LG/Y | 0x16EC | 2 | False | 2 | X/12800
12 | VIECT1 | VIECT1 | KOEO - ECT minimum | Volts | VIECT1 = MIN. Engine Coolant TEMP (Engine - OFF) (CODE 21) ECT sensor is Pin 7 on the EEC, wire color = LG/Y | 0x16EA | 2 | False | 2 | X/12800
12 | VTAP2 | VTAP2 | KOEO - TP maximum | Volts | VTAP2 = MAX. TP voltage during startup initialization (Engine - OFF) (CODE 23) TPS sensor is Pin 47 on the EEC, wire color = DG/LG | 0x16F6 | 2 | False | 2 | X/12800
12 | VTAP1 | VTAP1 | KOEO - TP minimum | Volts | VTAP1 = MIN. TP voltage during startup initialization (Engine - OFF) (CODE 23) TPS sensor is Pin 47 on the EEC, wire color = DG/LG | 0x16F4 | 2 | False | 2 | X/12800
12 | VIVAF2 | VIVAF2 | KOEO - VAF maximum | Volts | VIVAF2 = MAX. MAF voltage during startup initialization (Engine - OFF) (CODE 26) VAF sensor is Pin 27 on the EEC, wire color = W/BK | 0x1702 | 2 | False | 2 | X/12800
12 | VIVAF1 | VIVAF1 | KOEO - VAF minimum | Volts | VIVAF1 = MIN. MAF voltage during startup initialization (Engine - OFF) (CODE 26) VAF sensor is Pin 27 on the EEC, wire color = W/BK | 0x1700 | 2 | False | 2 | X/12800
12 | VIVAT2 | VIVAT2 | KOEO - VAT maximum | Volts | VIVAT2 = MAX. Vane Air TEMP (Engine - OFF) (CODE 24) VAT sensor is Pin 43 on the EEC, wire color = LG/P | 0x170A | 2 | False | 2 | X/12800
12 | VIVAT1 | VIVAT1 | KOEO - VAT minimum | Volts | VIVAT1 = MIN. Vane Air TEMP (Engine - OFF) (CODE 24) VAT sensor is Pin 43 on the EEC, wire color = LG/P | 0x1708 | 2 | False | 2 | X/12800
12 | VIACT4 | VIACT4 | KOER - ACT maximum | Volts | VIACT4 = MAX. Air Charge TEMP (Engine - ON) (CODE 24) ACT sensor is Pin 25 on the EEC, wire color = PK/BK | 0x16E0 | 2 | False | 2 | X/12800
12 | VIACT3 | VIACT3 | KOER - ACT minimum | Volts | VIACT3 = MIN. Air Charge TEMP (Engine - ON) (CODE 24) ACT sensor is Pin 25 on the EEC, wire color = PK/BK | 0x16DE | 2 | False | 2 | X/12800
12 | VIECT4 | VIECT4 | KOER - ECT maximum | Volts | VIECT4 = MAX. Engine Coolant TEMP (Engine - ON) (CODE 21) ECT sensor is Pin 7 on the EEC, wire color = LG/Y | 0x16F0 | 2 | False | 2 | X/12800
12 | VIECT3 | VIECT3 | KOER - ECT minimum | Volts | VIECT3 = MIN. Engine Coolant TEMP (Engine - ON) (CODE 21) ECT sensor is Pin 7 on the EEC, wire color = LG/Y | 0x16EE | 2 | False | 2 | X/12800
12 | VTAP4 | VTAP4 | KOER - TP maximum | Volts | VTAP4 = MAX. TP voltage during startup initialization (Engine - ON) (CODE 23) TPS sensor is Pin 47 on the EEC, wire color = DG/LG | 0x16FA | 2 | False | 2 | X/12800
12 | VTAP3 | VTAP3 | KOER - TP minimum | Volts | VTAP3 = MIN. TP voltage during startup initialization (Engine - ON) (CODE 23) TPS sensor is Pin 47 on the EEC, wire color = DG/LG | 0x16F8 | 2 | False | 2 | X/12800
12 | VIVAF4 | VIVAF4 | KOER - VAF maximum | Volts | VIVAF4 = MAX. MAF voltage during startup initialization (Engine - ON) (CODE 26) VAF sensor is Pin 27 on the EEC, wire color = W/BK | 0x1706 | 2 | False | 2 | X/12800
12 | VIVAF3 | VIVAF3 | KOER - VAF minimum | Volts | VIVAF3 = MIN. MAF voltage during startup initialization (Engine - ON) (CODE 26) VAF sensor is Pin 27 on the EEC, wire color = W/BK | 0x1704 | 2 | False | 2 | X/12800
12 | VIVAT4 | VIVAT4 | KOER - VAT maximum | Volts | VIVAT4 = MAX. Vane Air TEMP (Engine - ON) (CODE 24) VAT sensor is Pin 43 on the EEC, wire color = LG/P | 0x170E | 2 | False | 2 | X/12800
12 | VIVAT3 | VIVAT3 | KOER - VAT minimum | Volts | VIVAT3 = MIN. Vane Air TEMP (Engine - ON) (CODE 24) VAT sensor is Pin 43 on the EEC, wire color = LG/P | 0x170C | 2 | False | 2 | X/12800
3 | SCL102 | SCL102 | Load - Load max EGO aging | #/Cylinder |  | 0x1168 | 2 | False | 5 | X/16777216*1000
3 | SCL103 | SCL103 | Load - Load maximum threshold | #/Cylinder |  | 0x116A | 2 | False | 5 | X/16777216*1000
3 | SCL104 | SCL104 | Load - Load min EGO aging | #/Cylinder |  | 0x1166 | 2 | False | 5 | X/16777216*1000
3 | SCL105 | SCL105 | Load - Load minimum threshold | #/Cylinder |  | 0x116C | 2 | False | 5 | X/16777216*1000
12 | ACTMAX | ACTMAX | Sensor Test - ACT maximum | Volts | Value at which the eec considers that the sensor has failed open circuit. ACT sensor is Pin 25 on the EEC, wire color = PK/BK | 0x16CC | 2 | False | 2 | X/12800
12 | ACTMIN | ACTMIN | Sensor Test - ACT minimum | Volts | Value at which the eec considers that the sensor has failed short circuit. ACT sensor is Pin 25 on the EEC, wire color = PK/BK | 0x16CE | 2 | False | 2 | X/12800
12 | ECTMAX | ECTMAX | Sensor Test - ECT maximum | Volts | Value at which the eec considers that the sensor has failed open circuit. ECT sensor is Pin 7 on the EEC, wire color = LG/Y | 0x16D0 | 2 | False | 2 | X/12800
12 | ECTMIN | ECTMIN | Sensor Test - ECT minimum | Volts | Value at which the eec considers that the sensor has failed short circuit. ECT sensor is Pin 7 on the EEC, wire color = LG/Y | 0x16D2 | 2 | False | 2 | X/12800
12 | TAPMAX | TAPMAX | Sensor Test - TPS maximum | Volts | Value at which the eec considers that the sensor has failed open circuit. TPS sensor is Pin 47 on the EEC, wire color = DG/LG | 0x16D6 | 2 | False | 2 | X/12800
12 | TAPMIN | TAPMIN | Sensor Test - TPS minimum | Volts | Value at which the eec considers that the sensor has failed short circuit. TPS sensor is Pin 47 on the EEC, wire color = DG/LG | 0x16D8 | 2 | False | 2 | X/12800
12 | VAFMCH | VAFMCH | Sensor Test - VAF Goose Test | Volts | The minimum change in VAF voltage for VAF goose (CODE 76) VAF sensor is Pin 27 on the EEC, wire color = W/BK | 0xF66 | 2 | False | 2 | X/12800
12 | VAFMAX | VAFMAX | Sensor Test - VAF maximum | Volts | Value at which the eec considers the sensor has OPEN/SHORT circuit (CODE 56) VAF sensor is Pin 27 on the EEC, wire color = W/BK | 0x16E2 | 2 | False | 2 | X/12800
12 | VAFMIN | VAFMIN | Sensor Test - VAF minimum | Volts | Value at which the eec considers the sensor has OPEN/SHORT circuit (CODE 66) VAF sensor is Pin 27 on the EEC, wire color = W/BK | 0x16E4 | 2 | False | 2 | X/12800
12 | VATMAX | VATMAX | Sensor Test - VAT maximum | Volts | Value at which the eec considers the sensor has OPEN/SHORT circuit (CODE 54) VAT sensor is Pin 43 on the EEC, wire color = LG/P | 0x16E6 | 2 | False | 2 | X/12800
12 | VATMIN | VATMIN | Sensor Test - VAT minimum | Volts | Value at which the eec considers the sensor has OPEN/SHORT circuit (CODE 64) VAT sensor is Pin 43 on the EEC, wire color = LG/P | 0x16E8 | 2 | False | 2 | X/12800
17 | P_0401 | P_0401 | Sensors - ECT warm setpoint | DegF |  | 0x401 | 1 | True | 0 | 2*X
17 | SCL072 | SCL072 | Sensors - TPS Goose Test | Volts | The minimum change in throttle voltage for goose. TPS sensor is Pin 47 on the EEC, wire color = DG/LG | 0xF64 | 2 | False | 2 | X/12800
17 | VTAP5 | VTAP5 | Sensors - TPS max for Output Test | Volts | May not be for output test. TPS sensor is Pin 47 on the EEC, wire color = DG/LG | 0x16FC | 2 | False | 2 | X/12800
17 | VTAP6 | VTAP6 | Sensors - TPS min for Output Test | Volts | May not be for output test. TPS sensor is Pin 47 on the EEC, wire color = DG/LG | 0x16FE | 2 | False | 2 | X/12800
17 | DELTA | DELTA | Sensors - TPS part throttle threshold | Volts | Added to closed throttle value. TPS sensor is Pin 47 on the EEC, wire color = DG/LG | 0x476 | 2 | False | 2 | X/12800
17 | SCL311 | SCL311 | Sensors - TPS part throttle threshold hysteresis | Volts | TPS sensor is Pin 47 on the EEC, wire color = DG/LG | 0x47A | 2 | False | 2 | X/12800
17 | THBP2 | THBP2 | Sensors - TPS wide open throttle threshold | Volts | Added to closed throttle value. TPS sensor is Pin 47 on the EEC, wire color = DG/LG | 0x47C | 2 | False | 2 | X/12800
18 | SLTIM2 | SLTIM2 | Shiftlight - Maximum time that Shift Light is on | Seconds | The maximum time the shift indicator light is illuminated for following the minimum elapsed time of the 'Shift Indicator Light Time Delay'. Pin 53 ground output when activated. | 0xEF9 | 1 | False | 2 | X/8
18 | SPTRPM | SPTRPM | Shiftlight - Minimum RPM at which SIL timer enables | RPM | The rpm at which the SIL_Timer is checked to see if the shift indicator light should be illuminated. Pin 53 ground output when activated. | 0xEFA | 2 | False | 0 | X/4
18 | SHIRPM | SHIRPM | Shiftlight - Overspeed RPM | RPM | The shift indicator light is turned on at this rpm regardless of any other condition evaluations. Pin 53 ground output when activated. | 0xEF6 | 2 | False | 0 | X/4
18 | SLTIM1 | SLTIM1 | Shiftlight - Time delay to validate the Shift Light | Seconds | The minimum elapsed time of the SIL_Timer required in order for the shift indicator light to be illuminated. Pin 53 ground output when activated. | 0xEF8 | 1 | False | 2 | X/8
2 | SCL017 | SCL017 | Spark - Base Spark spout disconnected | Deg BTDC | Base spark advance spout disconnected. SPOUT is Pin 36 on the EEC, wire color = Y/LG | 0x1B75 | 2 | False | 1 | X/4
2 | SCL322 | SCL322 | Spark - Boost effects (spark) | Switch | 1 = No, 0 = Yes | 0xA60 | 1 | False | 0 | X
2 | SCL047 | SCL047 | Spark - Delta RPM average filter constant |  |  | 0xBFA | 2 | False | 2 | X/65536
2 | SCL069 | SCL069 | Spark - Global CT Spark Adder | deg adv | Closed Throttle Spark Adder | 0xBFE | 2 | True | 1 | X/4
2 | SCL070 | SCL070 | Spark - Global PT Spark Adder | deg adv | Part Throttle Spark Adder | 0xC00 | 2 | True | 1 | X/4
2 | SCL071 | SCL071 | Spark - Global WOT Spark Adder | deg adv | Wide Open Throttle Spark Adder | 0xC02 | 2 | True | 1 | X/4
2 | DEGPIP | DEGPIP | Spark - Ignition Degrees Per PIP | Degrees | The number of crank degrees per PIP interval. 180 = 4 cylinder | 0x141C | 2 | False | 2 | X/2
2 | SCL323 | SCL323 | Spark - Spark Adder Multiplier | Multiplier | This parameter is a multiplier of the ouput of these Tables: (Spark – Part Throttle Spark Adder) and (Spark – WOT Spark Adder). Setting this parameter to 0 will shut these tables off. | 0xBFC | 1 | False | 2 | X/128
2 | SPUCLP | SPUCLP | Spark - Spark Advance maximum | Deg BTDC |  | 0x1418 | 1 | False | 1 | X/4
2 | SPLCLP | SPLCLP | Spark - Spark Advance minimum | Deg BTDC |  | 0x1417 | 1 | False | 1 | X/4
10 | SCL315 | SCL315 | Speed - RPM Average #1 Filter Constant | Filtered RPM |  | 0x460 | 2 | False | 2 | X/65536
19 | SCL025 | SCL025 | System - Calcon Time | mSec |  | 0xE | 2 | False | 3 | X / 333.333008
19 | SCLCS | SCLCS | System - Data Logging Check Sum | Check Sum | Do not edit. This is recalculated automatically when the bin is saved. When emulating, upload this new checksum to the emulator after saving the bin. | 0x7FFE | 2 | False | 0 | X
19 | SI000A | SI000A | System - Strategy Identification | LA = 1377 | LA = 1377 | 0x000A | 2 | False | 0 | X
12 | C54LVL | C54LVL | System Test - ACT Error Threshold |  | C54LVL - ACT open circuit | 0xF41 | 1 | False | 1 | X
12 | C64LVL | C64LVL | System Test - ACT Error Threshold |  | C64LVL - ACT short circuit | 0xF42 | 1 | False | 1 | X
12 | C54UP | C54UP | System Test - ACT Error Up Count |  | C54UP - ACT open circuit | 0xF51 | 1 | False | 1 | X
12 | C64UP | C64UP | System Test - ACT Error Up Count |  | C64UP - ACT short circuit | 0xF52 | 1 | False | 1 | X
12 | C22LVL | C22LVL | System Test - BP Error Threshold |  | C22LVL - BP sensor out of range | 0xF49 | 1 | False | 1 | X
12 | C22UP | C22UP | System Test - BP Error Up Count |  | C22UP - BP sensor out of range | 0xF59 | 1 | False | 1 | X
12 | C51LVL | C51LVL | System Test - ECT Error Threshold |  | C51LVL - ECT open circuit | 0xF3B | 1 | False | 1 | X
12 | C61LVL | C61LVL | System Test - ECT Error Threshold |  | C61LVL - ECT short circuit | 0xF3C | 1 | False | 1 | X
12 | C51UP | C51UP | System Test - ECT Error Up Count |  | C51UP - ECT open circuit | 0xF4B | 1 | False | 1 | X
12 | C61UP | C61UP | System Test - ECT Error Up Count |  | C61UP - ECT short circuit | 0xF4C | 1 | False | 1 | X
12 | SCL117 | SCL117 | System Test - min Loops to Clear KAM | Loops | The minimum number of clear loops required to clear a fault. | 0x439 | 1 | False | 1 | X
12 | C53LVL | C53LVL | System Test - TP Error Threshold |  | C53LVL - TPS open circuit | 0xF3D | 1 | False | 1 | X
12 | C63LVL | C63LVL | System Test - TP Error Threshold |  | C63LVL - TPS short circuit | 0xF3E | 1 | False | 1 | X
12 | C53UP | C53UP | System Test - TP Error Up Count |  | C53UP - TPS open circuit | 0xF4D | 1 | False | 1 | X
12 | C63UP | C63UP | System Test - TP Error Up Count |  | C63UP - TPS short circuit | 0xF4E | 1 | False | 1 | X
12 | C56LVL | C56LVL | System Test - VAF Error Threshold |  | C56LVL - VAF open circuit | 0xF43 | 1 | False | 1 | X
12 | C66LVL | C66LVL | System Test - VAF Error Threshold |  | C66LVL - VAF short circuit | 0xF44 | 1 | False | 1 | X
12 | C56UP | C56UP | System Test - VAF Error Up Count |  | C56UP - VAF open circuit | 0xF53 | 1 | False | 1 | X
12 | C66UP | C66UP | System Test - VAF Error Up Count |  | C66UP - VAF short circuit | 0xF54 | 1 | False | 1 | X
12 | C51LVL_1 | C51LVL_1 | System Test - VAT Error Threshold |  | VAT open circuit | 0xF3F | 1 | False | 1 | X
12 | C51LVL_2 | C51LVL_2 | System Test - VAT Error Threshold |  | VAT short circuit | 0xF40 | 1 | False | 1 | X
12 | C51UP_1 | C51UP_1 | System Test - VAT Error Up Count |  | VAT open circuit | 0xF4F | 1 | False | 1 | X
12 | C51UP_2 | C51UP_2 | System Test - VAT Error Up Count |  | VAT short circuit | 0xF50 | 1 | False | 1 | X
5 | CTLOW | CTLOW | Temp - ECT Cold Start max | Deg F | CTLOW - Cold start maximum ECT, Deg F | 0xFD1 | 1 | True | 2 | X*2
5 | SCL062 | SCL062 | Temp - ECT Cold Start min | Deg F | If the ECT at start is less than this value then the 'CT Adder for Time Since Start' is not used. ECT sensor is Pin 7 on the EEC, wire color = LG/Y | 0x1419 | 1 | True | 2 | 2*X
5 | SCL061 | SCL061 | Temp - ECT Hot Start max | Deg F | If the ECT at start exceeds this value then the 'CT Adder for Time Since Start' is not used. ECT sensor is Pin 7 on the EEC, wire color = LG/Y | 0x141A | 1 | True | 2 | 2*X
5 | CTHIGH | CTHIGH | Temp - ECT Hot Start min | Deg F | CTHIGH - Hot start minimum ECT, Deg F. Range of 100 to 200 | 0xFD0 | 1 | True | 2 | X*2
5 | CTWARM2 | CTWARM2 | Temp - ECT Warm max | Volts | CTWAR2 = MAX. Engine Coolant Warm TEMP (Engine - ON) ECT sensor is Pin 7 on the EEC, wire color = LG/Y | 0xF8E | 2 | False | 2 | X/12800
5 | CTWARM | CTWARM | Temp - ECT Warm Start min | Deg F | CTWARM - Warm start minimum ECT, Deg F | 0x16F2 | 1 | True | 0 | X*2
9 | SCL014 | SCL014 | Trans - Allow NDS Check | Switch | 0 = No, 1 = Yes. This needs confirming. | 0x975 | 1 | False | 0 | X
9 | SCL110 | SCL110 | Trans - ECT maximum for Lock Up | Deg F |  | 0x744 | 1 | True | 2 | X*2
9 | SCL114 | SCL114 | Trans - ECT minimum for Lock Up | Deg F |  | 0x743 | 1 | True | 2 | X*2
9 | SCL346 | SCL346 | Trans - min VAF for Neutral Drive Test | Volts |  | 0xFAC | 2 | False | 2 | X/12800
9 | SCL125 | SCL125 | Trans - Neutral Drive Switch | Switch | Clear = always neutral, set = always drive. | 0x407 | 1 | False | 0 | X
9 | SCL127 | SCL127 | Trans - Neutral to Drive Delay Time | Seconds | Is this the time required for a neutral to drive transition to be recognised? Used in lieu of 'Neutral to Drive Delay vs ECT' when ??? | 0x406 | 1 | False | 2 | X/8
9 | SCL128 | SCL128 | Trans - Neutral to Drive Switch Threshold | Volts |  | 0x2284 | 2 | False | 2 | X/12800
9 | TSTRAT | TSTRAT | Trans - Transmission Strategy Switch | Switch | 0 = None, 1 = Shiftlight, 2 = Shiftlight,A/C, 3 = A4LD, 4 = A4LD,A/C, 5 = A/C | 0x400 | 1 | False | 0 | X
10 | SCL121 | SCL121 | VSS - MPH do not trust any new speed | MPH | Vehicle Speed Sensor (+) is Pin 3 on the EEC, wire color = DG/W, Vehicle Speed Sensor (-) is Pin 6 on the EEC, wire color = O/Y | 0x40B | 1 | False | 0 | X/2
10 | SCL122 | SCL122 | VSS - MPH Filter Constant | Filtered MPH | Vehicle Speed Sensor (+) is Pin 3 on the EEC, wire color = DG/W, Vehicle Speed Sensor (-) is Pin 6 on the EEC, wire color = O/Y | 0x468 | 2 | False | 2 | X/65536
10 | SCL123 | SCL123 | VSS - MPH number of loops must use new speed | Loops | Vehicle Speed Sensor (+) is Pin 3 on the EEC, wire color = DG/W, Vehicle Speed Sensor (-) is Pin 6 on the EEC, wire color = O/Y | 0x40C | 1 | False | 1 | X
10 | SCL124 | SCL124 | VSS - MPH trust any new speed | MPH | Vehicle Speed Sensor (+) is Pin 3 on the EEC, wire color = DG/W, Vehicle Speed Sensor (-) is Pin 6 on the EEC, wire color = O/Y | 0x40A | 1 | False | 0 | X/2
10 | SCL355 | SCL355 | VSS - Pulses to Start Speed Calculation | Pulses | Vehicle Speed Sensor (+) is Pin 3 on the EEC, wire color = DG/W, Vehicle Speed Sensor (-) is Pin 6 on the EEC, wire color = O/Y | 0x40D | 1 | False | 1 | X
10 | SCL331 | SCL331 | VSS - TPS Filter Constant | Filtered TP |  | 0x46A | 2 | False | 2 | X/65536

## Functions
Level | KEY | PID | Title | Comments | Rows | Bytes | YSigned | YDigits | YEquation | YUnits | XAddress | XSigned | XDigits | XEquation | XUnits | ParentPID | ParentVal
8 | FN001 | FN001 | BCS Control - Dutycycle % vs RPM |  | 8 | 2 | False | 2 | X/256*100 | % | 0xACC | False | 2 | X/4 | RPM
8 | FN002 | FN002 | BCS Control - Aircharge Adder vs ACT | Desired Cylinder Aircharge Adder vs. ACT | 11 | 1 | True | 5 | X/65.281003 | #/cylinder | 0x0AEC | True | 1 | X*2 | Deg F
19 | FN003 | FN003 | System - Cylinder Aircharge Scaling vs Row | Use the following calculation to see how the Cylinder Aircharge relates to airmass; lbs/min = Cylinder Aircharge / 1000 * number of cylinders * (RPM * 2) kg/hr = Cylinder Aircharge / 1000 * number of cylinders * (RPM * 2) * 60 / 2.20462 | 16 | 2 | False | 0 | X/256 | Row # | 0xC04 | False | 5 | X/16777216*1000 | Load
19 | FN004 | FN004 | System - Scaler for RPM | Y = Location in Column X = Engine RPM | 13 | 2 | False | 0 | X/862.921 | Column # | 0x111E | False | 0 | X/4 | RPM
19 | FN005 | FN005 | System - Scaler for Delta RPM Average | Do not edit first or last entries. | 11 | 2 | False | 0 | X/256 | Column # | 0x141E | False | 2 | X/4 | RPM
2 | FN006 | FN006 | Spark - Cylinder Aircharge vs Spark Multiplier |  | 5 | 2 | False | 2 | X/128 | Multiplier | 0x1494 | False | 5 | X/16777216*1000 | #/Cylinder
19 | FN007 | FN007 | System - Startup Air Adder Scaler for ECT | Do not edit first or last entries. | 10 | 2 | False | 0 | X/256 | Column # | 0x1220 | True | 2 | X*2 | ECT
8 | FN008 | FN008 | BCS Control - RPM vs BCS |  | 10 | 2 | False | 2 | X/64*100 | BCS | 0x1314 | False | 2 | X/4 | RPM
8 | FN009 | FN009 | BCS Control - VAT vs BCS |  | 8 | 1 | True | 1 | X | BCS | 0x133C | True | 1 | X*2 | Deg F
8 | FN010 | FN010 | BCS Control - BAP vs BCS |  | 8 | 1 | True | 2 | X | BCS | 0x134C | False | 1 | X/8 | In/Hg
19 | FN011 | FN011 | System - Adaptive Scaler for Load | Do not edit first or last entries. | 11 | 2 | False | 0 | X/256 | Row # | 0x1626 | False | 5 | X/16777216*1000 | Load
4 | FN012 | FN012 | Air - Cylinder Aircharge max vs RPM | To calculate how the Cylinder Aircharge clip relates to airmass flow for differing rpms use the following calculation; lbs/min = Cylinder Aircharge / 1000 * number of cylinders / 2 * RPM kg/hr = Cylinder Aircharge / 1000 * number of cylinders / 2 * RPM * 60 / 2.20462 | 8 | 2 | False | 5 | X/16777216*1000 | #/Cylinder | 0x55E | False | 2 | X/4 | RPM
2 | FN013 | FN013 | Spark - Closed Throttle Subtractor for Time in Neutral |  | 6 | 1 | True | 1 | X/4 | Deg BTDC | 0xC7C | False | 2 | X | Seconds
19 | FN014 | FN014 | System - Startup Air Adder Scaler for Time | Do not edit first or last entries. | 11 | 2 | False | 0 | X/256 | Row # | 0x1248 | False | 2 | X | Seconds
19 | FN015 | FN015 | System - BCS Scaler Row vs RPM | Do not edit first or last entries. | 6 | 2 | False | 0 | X/256 | Row # | 0x12CC | True | 2 | X/4 | RPM
19 | FN016 | FN016 | System - MPH for BCS Tables | Do not edit first or last entries. | 11 | 2 | False | 0 | X/256 | Column # | 0xA6C | False | 2 | X/2 | MPH
23 | FN017 | FN017 | IAC - Idle Adder vs Time in Neutral |  | 7 | 1 | False | 1 | X/4 | RPM | 0x938 | False | 2 | X | Seconds
9 | FN018 | FN018 | Trans - Bypass Clutch Slip Multiplier | Conversions to be confirmed. | 6 | 2 | False | 3 | X/32768 | Multiplier | 0x7A8 | False | 2 | X/12800 | TP Delta
9 | FN019 | FN019 | Trans - Neutral to Drive Delay vs ECT | Is this the time required for a neutral to drive transition to be recognised? Used in lieu of 'Neutral to Drive Delay Time' when ??? | 6 | 1 | False | 1 | X/8 | Seconds | 0x42A | True | 2 | X*2 | Deg F
23 | FN020 | FN020 | IAC - Decel Airflow in Drive |  | 7 | 2 | False | 2 | X/2048 | lb/min | 0x99E | False | 2 | X/4 | RPM
19 | FN021 | FN021 | System - Enrichment Scaler for Load | Do not edit first or last entries. | 5 | 2 | False | 0 | X/256 | Row # | 0x11BC | False | 5 | X/16777216*1000 | Load
2 | FN022 | FN022 | Fuel - VAT Fuel Enrichment | Not used if 'Low ECT Fuel Flag' is set. | 6 | 1 | False | 1 | X/128 | Multiplier | 0x552 | True | 2 | X*2 | Deg F
14 | FN023 | FN023 | HEGO - Bias vs Airmass |  | 6 | 2 | False | 2 | X/4096 | bias | 0x11D2 | False | 2 | X/1024 | lb/min
19 | FN024 | FN024 | System - Enrichment Scaler for ECT | Do not edit first or last entries. | 10 | 2 | False | 0 | X/256 | Column # | 0x1178 | True | 2 | X/256*2 | ECT
2 | FN025 | FN025 | Fuel - Cranking Fuel Reduction vs Time |  | 6 | 1 | False | 3 | X/16 | Multiplier | 0x4EE | False | 2 | X/8 | Seconds
2 | FN026 | FN026 | Spark - Closed Throttle Adder for Time Since Start | Only used if the ECT at start is between the 'Extreme ECT at Start Min' and 'Extreme ECT at Start Max' values. | 9 | 1 | True | 1 | X/4 | Deg BTDC | 0x14A8 | False | 2 | X | Seconds
19 | FN027 | FN027 | System - Scaler for TPS | Do not edit first or last entries. TPS sensor is Pin 47 on the EEC, wire color = DG/LG | 7 | 2 | False | 0 | X/256 | Column # | 0x10B2 | False | 2 | X/12800 | TP
8 | FN028 | FN028 | BCS Control - On Time vs Dutycycle Increment |  | 6 | 1 | False | 2 | X | mSecs | 0x12FC | False | 2 | X/256*100 | % change
19 | FN029 | FN029 | System - BCS Scaler for Timer vs Column | Do not edit first or last entries. Not sure about timer description. | 6 | 2 | False | 0 | X/256 | Column # | 0xA98 | False | 2 | X | Seconds
23 | FN030 | FN030 | IAC - Decel Airflow in Neutral |  | 7 | 2 | False | 2 | X/2048 | lb/min | 0x9BA | False | 2 | X/4 | RPM
9 | FN031 | FN031 | Trans - Lock Scaler for TP Delta | Do not edit first or last entries. TPS sensor is Pin 47 on the EEC, wire color = DG/LG | 7 | 2 | False | 0 | X/256 | Column # | 0x78C | False | 2 | X/12800 | TP
9 | FN032 | FN032 | Trans - Lock Scaler for Load | Do not edit first or last entries. Input conversion to be confirmed. | 7 | 2 | False | 0 | X/256 | Row # | 0x770 | False | 5 | X/16777216*1000 | Load
2 | FN033 | FN033 | Fuel - Underspeed RPM vs ECT | UNDERSPEED = Engine Strategy which makes the transition from CRANK to RUN mode; it also operates when the engine stalls or stumbles. | 6 | 2 | False | 1 | X/4 | RPM | 0x4B4 | True | 2 | X*2 | Deg F
19 | FN034 | FN034 | System - BCS Load vs Row | Do not edit first or last entries. | 6 | 2 | False | 0 | X/256 | Row # | 0x12E4 | True | 5 | X/167.77216 | Load
4 | FN035 | FN035 | Air - Airflow Multiplier vs ECT at Start |  | 6 | 1 | False | 1 | X/128 | Multiplier | 0xA36 | True | 2 | X*2 | Deg F at start
19 | FN036 | FN036 | System - Enrichment Scaler for Time Since Start | Do not edit first or last entries. | 7 | 2 | False | 0 | X/256 | Row # | 0x11A0 | False | 2 | X | Seconds
2 | FN037 | FN037 | Spark - Adaptive Spark Multiplier |  | 5 | 2 | False | 1 | X/32768 | Multiplier | 0x1652 | True | 2 | X*2 | Deg F
4 | FN038 | FN038 | Air - Airflow Multiplier vs ECT |  | 7 | 2 | False | 1 | X/8192 | Multiplier | 0xA0E | True | 2 | X*2 | Deg F
8 | FN039 | FN039 | BCS Control - On Time vs Dutycycle Decrement |  | 6 | 1 | False | 2 | X | mSecs | 0x1308 | False | 2 | X/256*100 | % change
14 | FN040 | FN040 | HEGO - Cylinder Aircharge max for Closed Loop | The EEC will use o2 correction in Closed Loop. The Open Loop fuel routine will occur once Y is exceeded at X rpm. | 9 | 2 | False | 5 | X/16777216*1000 | #/Cylinder | 0x490 | False | 2 | X / 4 | RPM
2 | FN041 | FN041 | Fuel - Cranking Fuel Pulsewidth | Adjust the Pulse Width adder when using larger than stock fuel injectors. If the fuel injectors are X% larger than stock, than make the Pulse Width adder X% smaller. | 12 | 2 | False | 1 | X/16.384001 | mSecs | 0x4FA | True | 2 | X*2 | Deg F
2 | FN042 | FN042 | Spark - Part Throttle Spark Retard vs VAT | VAT sensor is Pin 43 on the EEC, wire color = LG/P | 7 | 1 | True | 2 | X/4 | Crank Degrees | 0xC52 | True | 2 | X*2 | Deg F
4 | FN043 | FN043 | Air - Airmass Transfer | Airflow in lbs/min = (VAM multiplier * VAF transfer in CFM * Air Volume multiplier * Mass Air multiplier) | 10 | 2 | False | 3 | X/131072 | VAM multiplier | 0x100A | False | 2 | X/262144 | BAP/(VAT+460)
4 | FN044 | FN044 | Air - VAF Transfer | Airflow in lbs/min = (VAM multiplier * VAF transfer in CFM * Air Volume multiplier * Mass Air multiplier) VAF sensor is Pin 27 on the EEC, wire color = W/BK The EEC interpolates linearly but the VAF curve is not linear. The VAF output voltage is continuously being monitored by the EEC so that it can determine the injector pulse width required to match the amount of air being ingested by the engine to engine load. The voltage range is 0 to 5 vdc where a given voltage within these boundaries is assumed by the EEC to equal a specific amount of air. | 25 | 2 | False | 2 | X/128 | CFM | 0x1032 | False | 2 | X/12800 | Volts
4 | FN045 | FN045 | Air - VAF Transfer (kg/hr) | This conversion only works if: BAP=29, VAT=100, VAM multiplier = 0.25, Air Volume multiplier = 0.25, Mass Air multiplier = 1.0 VAF sensor is Pin 27 on the EEC, wire color = W/BK The EEC interpolates linearly but the VAF curve is not linear. The VAF output voltage is continuously being monitored by the EEC so that it can determine the injector pulse width required to match the amount of air being ingested by the engine to engine load. The voltage range is 0 to 5 vdc where a given voltage within these boundaries is assumed by the EEC to equal a specific amount of air. | 25 | 2 | False | 2 | X/1933.079*27.33 | kg/hr | 0x1032 | False | 2 | X/12800 | Volts
4 | FN046 | FN046 | Air - VAF Transfer (lbs/min) | This conversion only works if: BAP=29, VAT=100, VAM multiplier = 0.25, Air Volume multiplier = 0.25, Mass Air multiplier = 1.0 VAF sensor is Pin 27 on the EEC, wire color = W/BK The EEC interpolates linearly but the VAF curve is not linear. The VAF output voltage is continuously being monitored by the EEC so that it can determine the injector pulse width required to match the amount of air being ingested by the engine to engine load. The voltage range is 0 to 5 vdc where a given voltage within these boundaries is assumed by the EEC to equal a specific amount of air. | 25 | 2 | False | 2 | X/1933.079 | lbs/min | 0x1032 | False | 2 | X/12800 | Volts
17 | FN047 | FN047 | Sensor - VAT Transfer | VAT sensor is Pin 43 on the EEC, wire color = LG/P | 7 | 2 | True | 2 | X/128 | Deg F | 0x1096 | False | 2 | X/12800 | Volts
19 | FN048 | FN048 | System - RPM vs Column | Do not edit first or last entries. | 13 | 2 | False | 0 | X/256 | Column # | 0x111E | False | 2 | X/4 | RPM
19 | FN049 | FN049 | System - Spark Adder Col Scaler for ACT | Do not edit first or last entries. | 10 | 2 | False | 0 | X/256 | Column # | 0x144A | True | 2 | X*2 | ACT
19 | FN050 | FN050 | System - Scaler for VAT | Do not edit first or last entries. VAT sensor is Pin 43 on the EEC, wire color = LG/P | 8 | 2 | True | 0 | X/256 | Row # | 0x1668 | True | 2 | X/128 | Deg F
2 | FN051 | FN051 | Spark - Part Throttle Spark Retard vs ECT |  | 7 | 1 | True | 1 | X/4 | Crank Degrees | 0xC44 | True | 2 | X*2 | Deg F
15 | FN052 | FN052 | Failed - VAF alternative (if VAF and TPS failed) | Only used if VAF and TPS has failed. | 7 | 2 | False | 2 | X/2048 | lbs/min | 0x444 | False | 2 | X/4 | RPM
17 | FN000 | FN000 | Sensor - BP Transfer Function | BAP sensor is Pin 45 on the EEC, wire color = LG/BK | 5 | 2 | False | 2 | X/2048 | In/Hg | 0xFD2 | False | 2 | X/256 | Hz
4 | FN040E | FN040E | Air - Airmass Clip vs RPM (WOT) | Y = Airmass lbs/min X = Engine RPM This function will clip the airmass to the value entered vs. engine RPM. Lookup these Scalers for more information on how this function operates: 'Air - Airmass Clip Multiplier' 'Air - Airmass Clip TPS Threshold' 'Air - WOT Threshold Hysteresis' | 7 | 2 | False | 2 | X/2048 | lbs/min | 0x40E | False | 2 | X/4 | RPM
2 | FN052C | FN052C | Fuel - WOT Pulsewidth Multiplier | Y = EEC Multiplier X = Engine RPM Only active during wide open throttle. | 10 | 2 | False | 2 | X/32768 | Multiplier | 0x52A | False | 2 | X / 4 | RPM
8 | FN0AB4 | FN0AB4 | BCS Control - Gain vs Throttle | nb input is a high byte only conversion | 7 | 1 | False | 3 | X/128 | Multiplier | 0xAB0 | False | 2 | X*256/12800 | Volts
8 | FN0AC2 | FN0AC2 | BCS Control - Gain vs ECT |  | 7 | 1 | False | 1 | X/128 | Multiplier | 0xABE | True | 2 | X*2 | Deg F
2 | FN0C64 | FN0C64 | Spark - WOT Spark Retard vs ECT |  | 7 | 1 | True | 1 | X/4 | Crank Degrees | 0xC60 | True | 2 | X*2 | Deg F
2 | FN0C72 | FN0C72 | Spark - WOT Spark Retard vs VAT | VAT sensor is Pin 43 on the EEC, wire color = LG/P | 7 | 1 | True | 1 | X/4 | Crank Degrees | 0xC6E | True | 2 | X*2 | Deg F
6 | FN0E8E | FN0E8E | Knock - Gate Factor #1 vs RPM |  | 7 | 2 | False | 2 | X/32768 | % of PIP | 0xE8A | False | 2 | X/4 | RPM
6 | FN0EBE | FN0EBE | Knock - Retard vs RPM |  | 6 | 1 | False | 1 | X/4 | retard increment | 0xEBA | False | 2 | X*64 | RPM
2 | FN111 | FN111 | Spark - Closed Throttle Advance | Ignition Advance in Degrees Closed throttle and spout connected | 5 | 2 | True | 2 | X/4 | Deg BTDC | 0x1472 | True | 2 | X/4 | RPM
2 | FN112 | FN112 | Spark - Closed Throttle Adder for ECT |  | 7 | 1 | True | 1 | X/4 | Deg BTDC | 0x1486 | True | 2 | X*2 | Deg F
6 | FN145A | FN145A | Knock - Spark Threshold Position | FN145A = Variable Knock threshold window position. Input = Engine Speed in RPM, output = fraction of PIP period. | 5 | 2 | False | 3 | X/655.35 | % of PIP | 0xEA6 | False | 0 | X/4 | RPM
6 | FN146B | FN146B | Knock - Advance Rate vs RPM |  | 7 | 1 | False | 1 | X/8 | mSecs | 0xEC6 | False | 2 | X/4*256 | RPM
18 | FN651 | FN651 | Shift Light - RPM vs ECT | FN651 = Incremental Indicated RPM shift point as a function of ECT. Output value is added to 'Shift Indicator Light RPM vs Load' value to determine shift indicator light on rpm threshold. | 6 | 2 | False | 1 | X/4 | RPM | 0xEFC | True | 2 | X/256*2 | Deg F
18 | FN652A | FN652A | Shift Light - RPM vs Load | FN652A = Indicated RPM shift point as a function of LOAD. Output value is added to 'Shift Indicator Light RPM vs ECT' value to determine shift indicator light on rpm threshold. | 6 | 2 | False | 2 | X/4 | RPM | 0xF18 | False | 5 | X/16777216*1000 | #/Cylinder
17 | FN703 | FN703 | Sensor - ECT / ACT Transfer | ACT sensor is Pin 25 on the EEC, wire color = PK/BK | 9 | 2 | True | 2 | X/128 | Deg F | 0xFE6 | False | 2 | X/12800 | Volts
23 | FN800 | FN800 | IAC - ISC Transfer Function | FN800 - ISC Duty Cycle Transfer Function. Output from FN800 is the specified ISC duty cycle. Alter if air flow characteristics through the IAC valve have changed. | 10 | 2 | False | 3 | X/327.68 | dutycycle | 0x976 | False | 2 | X/4096 | lb/min
23 | FN825A | FN825A | IAC - Idle Adder for ECT | FN825A - RPM Adder as a function of ECT, Deg F | 8 | 2 | False | 1 | X/4 | RPM | 0x8F4 | True | 2 | X*2 | Deg F
23 | FN826A | FN826A | IAC - Idle Adder for ECT at Start | FN826A - RPM Adder as a function of ECT at Start. This adder is deleted when either the first part throttle transition since exiting crank is observed or the time since start exceeds a calibrated value. | 8 | 2 | False | 1 | X/4 | RPM | 0x914 | True | 2 | X*2 | Deg F
23 | FN875D | FN875D | IAC - Desired Idle Airflow in Drive | Alter if air flow characteristics through the ISC valve have changed. | 7 | 2 | False | 2 | X/2048 | lb/min | 0x9D6 | False | 2 | X/4 | RPM
23 | FN875N | FN875N | IAC - Desired Idle Airflow in Neutral | Alter if air flow characteristics through the ISC valve have changed. | 7 | 2 | False | 2 | X/2048 | lb/min | 0x9F2 | False | 2 | X/4 | RPM
23 | FN884 | FN884 | IAC - Dutycycle During Crank |  | 6 | 1 | False | 1 | X/1.28 | dutycycle | 0xA2A | True | 2 | X*2 | Deg F at start

## Tables
Level | KEY | PID | Title | Comments | Address | Bytes | Signed | DecimalPl | Rows | Cols | YLabelLink | YLabels | XLabelLink | XLabels | ZUnits | ZEquation | ParentPID | ParentVal
4 | TBL021 | TBL021 | Air - Startup Air Adder | Time in Seconds vs. Engine Coolant Temperature in deg F | 0x1274 | 1 | False | 2 | 11 | 8 | 0x1EAB |  | 0x1260 |  | lb/min | X/256
8 | TBL026 | TBL026 | BCS Control - Cylinder Aircharge Change | Cylinder Aircharge Change Rate vs Time in Seconds Units = Cylinder Aircharge Adder | 0xBE1 | 1 | False | 5 | 5 | 5 | 0x646F |  | 0x4F39 |  | #/Cylinder | X/65.281003
8 | TBL024 | TBL024 | BCS Control - Desired Aircharge with Knock | Vehicle Speed 'MPH' vs Engine Speed 'RPM' Desired Cylinder Aircharge when Knock is present. | 0xB02 | 1 | False | 5 | 9 | 11 | 0x2686 |  | 0x7B6B |  | #/Cylinder | X/65.281003
8 | TBL025 | TBL025 | BCS Control - Desired Aircharge without Knock | Vehicle Speed 'MPH' vs Engine Speed 'RPM' Desired Cylinder Aircharge when Knock is NOT present. | 0xB65 | 1 | False | 5 | 9 | 11 | 0x2686 |  | 0x7B6B |  | #/Cylinder | X/65.281003
8 | TBL027 | TBL027 | BCS Control - Engine Speed Change | Engine Speed Change Rate vs Time in Seconds Units = Cylinder Aircharge Adder | 0xBC8 | 1 | False | 5 | 5 | 5 | 0x212D |  | 0x4F39 |  | #/Cylinder | X/65.281003
20 | TBL010 | TBL010 | Failed - Air Mass estimate (failed VAF) | Throttle Position 'TP' vs. Engine Speed 'RPM' Only used if VAF sensor failed or is unplugged. Displayed in Airflow lbs/min. | 0x10CE | 1 | False | 2 | 7 | 11 | 0x4938 |  | 0x7B6B |  | lbs/min | X/8
1 | TBL001 | TBL001 | Fuel - Acceleration Enrichment | Cylinder Aircharge vs. Engine Coolant Temperature deg F Fuel enrichment that gets added to the 'Base Fuel Table' during engine acceleration. To calculate how Cylinder Aircharge relates to airmass flow use the following calculation; lbs/min = Cylinder Aircharge / 1000 * number of cylinders * (RPM * 2) kg/hr = Cylinder Aircharge / 1000 * number of cylinders * (RPM * 2) * 60 / 2.20462 | 0x6B1 | 1 | False | 2 | 6 | 8 | 0x2EED |  | 0x3EA9 |  | lbs | X/128
1 | TBL003a | TBL003a | Fuel - Base Fuel (Air/Fuel ratio) | Cylinder Aircharge vs. Engine Speed 'RPM' The EEC does 4 point interpolation on all tables. The EEC doesn’t look up ‘injector on time’. It calculates the injector pulse width by looking at the desired Lambda. Then using the mass of air entering the engine and the injector size, it calculates the duty cycle needed to get the desired A/F ratio. Load scaling needs to be calibrated to your engine combination. To calculate how Cylinder Aircharge relates to airmass flow use the following calculation; lbs/min = Cylinder Aircharge / 1000 * number of cylinders * (RPM * 2) kg/hr = Cylinder Aircharge / 1000 * number of cylinders * (RPM * 2) * 60 / 2.20462 | 0x5DE | 1 | False | 3 | 17 | 11 | 0x0C04 |  | 0x7B6B |  | A/F ratio | 1873.920044/X
1 | TBL003b | TBL003b | Fuel - Base Fuel (EEC multiplier) | Cylinder Aircharge vs. Engine Speed 'RPM' The EEC does 4 point interpolation on all tables. The EEC doesn’t look up ‘injector on time’. It calculates the injector pulse width by looking at the desired Lambda. Then using the mass of air entering the engine and the injector size, it calculates the duty cycle needed to get the desired A/F ratio. Load scaling needs to be calibrated to your engine combination. To calculate how Cylinder Aircharge relates to airmass flow use the following calculation; lbs/min = Cylinder Aircharge / 1000 * number of cylinders * (RPM * 2) kg/hr = Cylinder Aircharge / 1000 * number of cylinders * (RPM * 2) * 60 / 2.20462 | 0x5DE | 1 | False | 3 | 17 | 11 | 0x0C04 |  | 0x7B6B |  | Multiplier | X/128
1 | TBL003c | TBL003c | Fuel - Base Fuel (Lambda) | Cylinder Aircharge vs. Engine Speed 'RPM' The EEC does 4 point interpolation on all tables. The EEC doesn’t look up ‘injector on time’. It calculates the injector pulse width by looking at the desired Lambda. Then using the mass of air entering the engine and the injector size, it calculates the duty cycle needed to get the desired A/F ratio. Load scaling needs to be calibrated to your engine combination. To calculate how Cylinder Aircharge relates to airmass flow use the following calculation; lbs/min = Cylinder Aircharge / 1000 * number of cylinders * (RPM * 2) kg/hr = Cylinder Aircharge / 1000 * number of cylinders * (RPM * 2) * 60 / 2.20462 | 0x5DE | 1 | False | 3 | 17 | 11 | 0x0C04 |  | 0x7B6B |  | Lambda | 127.988472/X
1 | TBL007 | TBL007 | Fuel - ECT Enrichment (EEC multiplier) | Cylinder Aircharge vs. Engine Coolant Temperature deg F Fuel enrichment gets added to the 'Base Fuel Table' The EEC does 4 point interpolation on all tables. The EEC doesn’t look up ‘injector on time’. It calculates the injector pulse width by looking at the desired Lambda. Then using the mass of air entering the engine and the injector size, it calculates the duty cycle needed to get the desired A/F ratio. Load scaling needs to be calibrated to your engine combination. To calculate how Cylinder Aircharge relates to airmass flow use the following calculation; lbs/min = Cylinder Aircharge / 1000 * number of cylinders * (RPM * 2) kg/hr = Cylinder Aircharge / 1000 * number of cylinders * (RPM * 2) * 60 / 2.20462 | 0x57E | 1 | False | 3 | 6 | 8 | 0x2EED |  | 0x3EA9 |  | Multiplier | X/128
1 | TBL005 | TBL005 | Fuel - Just Started (EEC multiplier) | Time in Seconds vs. Engine Coolant Temperature deg F Fuel enrichment during cold start only. | 0x5AE | 1 | False | 3 | 6 | 8 | 0x6E73 |  | 0x3EA9 |  | Multiplier | X/32
1 | TBL022 | TBL022 | Fuel - Time Constant for Accel | Cylinder Aircharge vs. Engine Coolant Temperature deg F The EEC does 4 point interpolation on all tables. The EEC doesn’t look up ‘injector on time’. It calculates the injector pulse width by looking at the desired Lambda. Then using the mass of air entering the engine and the injector size, it calculates the duty cycle needed to get the desired A/F ratio. Load scaling needs to be calibrated to your engine combination. To calculate how Cylinder Aircharge relates to airmass flow use the following calculation; lbs/min = Cylinder Aircharge / 1000 * number of cylinders * (RPM * 2) kg/hr = Cylinder Aircharge / 1000 * number of cylinders * (RPM * 2) * 60 / 2.20462 | 0x6E1 | 1 | False | 3 | 6 | 8 | 0x2EED |  | 0x3EA9 |  | mSecs | X/32
1 | TBL023 | TBL023 | Fuel - Time Constant for Decel | Cylinder Aircharge vs. Engine Coolant Temperature deg F The EEC does 4 point interpolation on all tables. The EEC doesn’t look up ‘injector on time’. It calculates the injector pulse width by looking at the desired Lambda. Then using the mass of air entering the engine and the injector size, it calculates the duty cycle needed to get the desired A/F ratio. Load scaling needs to be calibrated to your engine combination. To calculate how Cylinder Aircharge relates to airmass flow use the following calculation; lbs/min = Cylinder Aircharge / 1000 * number of cylinders * (RPM * 2) kg/hr = Cylinder Aircharge / 1000 * number of cylinders * (RPM * 2) * 60 / 2.20462 | 0x711 | 1 | False | 3 | 6 | 8 | 0x2EED |  | 0x3EA9 |  | mSecs | X/32
14 | TBL011 | TBL011 | HEGO - Amplitude | Units are A/F ratio. Limit of cycle peak to peak amplitude. Conversion to be confirmed. | 0x1202 | 1 | False | 4 | 6 | 4 | 0x2EED |  | 0x1124B |  | A/F ratio | X/512*14.64
14 | TBL009 | TBL009 | HEGO - Exhaust Pulse Delay | Time delay in revs per second from when a fuel change is made until the HEGO sensor indicates this change. Prevents noise in the system being incorrectly interpreted as a HEGO switch. Increase when HEGO sensor is installed farther downstream from stock position. Result is used to calculate the transport delay in PIPs and seconds. | 0x11EA | 1 | False | 2 | 6 | 4 | 0x2EED |  | 0x1124B |  | Rev/Sec | X/8
2 | TBL002 | TBL002 | Spark - Acceleration Spark Adder | Acceleration ignition advance displayed in degrees - Gets added to the total spark advance during engine acceleration | 0xDFE | 1 | False | 2 | 9 | 11 | 0x11F5 |  | 0x7B6B |  | Spark Adder | X/4
26 | TBL030 | TBL030 | Spark - Default Adaptive Spark | Table is loaded into KAM upon it's re-initialisation. | 0x14BA | 1 | True | 1 | 8 | 11 | 0x162C |  | 0x7B6B |  | Spark Advance | X/4
2 | TBL020 | TBL020 | Spark - Part Throttle Spark Adder | Cylinder Aircharge vs. Air Charge Temperature 'ACT' deg F Part throttle ignition advance displayed in degrees - Gets added to the total spark advance during part throttle. Load scaling needs to be calibrated to your engine combination. To calculate how Cylinder Aircharge relates to airmass flow use the following calculation; lbs/min = Cylinder Aircharge / 1000 * number of cylinders * (RPM * 2) kg/hr = Cylinder Aircharge / 1000 * number of cylinders * (RPM * 2) * 60 / 2.20462 | 0x1512 | 1 | False | 2 | 17 | 8 | 0x0C04 |  | 0x7B7A |  | Spark Adder | X/8
2 | TBL012 | TBL012 | Spark - Premium Ignition | Cylinder Aircharge vs. Engine Speed 'RPM' Dash switch in Premium mode - Ignition Advance in Degrees. Load scaling needs to be calibrated to your engine combination. To calculate how Cylinder Aircharge relates to airmass flow use the following calculation; lbs/min = Cylinder Aircharge / 1000 * number of cylinders * (RPM * 2) kg/hr = Cylinder Aircharge / 1000 * number of cylinders * (RPM * 2) * 60 / 2.20462 | 0xC88 | 1 | False | 2 | 17 | 11 | 0x0C04 |  | 0x7B6B |  | Deg BTDC | X/4
2 | TBL013 | TBL013 | Spark - Regular Ignition | Dash switch in Regular mode - Ignition Advance in Degrees. The EEC does 4 point interpolation on all tables. To activate the Premium Ignition Table: EEC wiring: connect Pin 24 wire color R/Y, to Pin 46 wire color BK/W | 0xD43 | 1 | False | 2 | 17 | 11 | 0x0C04 |  | 0x7B6B |  | Deg BTDC | X/4
2 | TBL028 | TBL028 | Spark - WOT Spark Adder | Cylinder Aircharge vs. Air Charge Temperature 'ACT' deg F WOT ignition advance displayed in degrees - Gets added to the total spark advance during wide open throttle. Load scaling needs to be calibrated to your engine combination. To calculate how Cylinder Aircharge relates to airmass flow use the following calculation; lbs/min = Cylinder Aircharge / 1000 * number of cylinders * (RPM * 2) kg/hr = Cylinder Aircharge / 1000 * number of cylinders * (RPM * 2) * 60 / 2.20462 | 0x159A | 1 | False | 2 | 17 | 8 | 0x0C04 |  | 0x7B7A |  | Spark Adder | X/8
9 | TBL014 | TBL014 | Trans - MPH Max to Disable Lock in 3rd |  | 0x7F1 | 1 | False | 1 | 7 | 7 | 0x5D21 |  | 0x5CE2 |  | MPH | X/2
9 | TBL015 | TBL015 | Trans - MPH Max to Disable Lock in 4th |  | 0x853 | 1 | False | 1 | 7 | 7 | 0x5D21 |  | 0x5CE2 |  | MPH | X/2
9 | TBL016 | TBL016 | Trans - MPH Max to Exit 4th |  | 0x8B5 | 1 | False | 1 | 7 | 7 | 0x5D21 |  | 0x5CE2 |  | MPH | X/2
9 | TBL017 | TBL017 | Trans - MPH Min to Enable 3-4 Upshift |  | 0x884 | 1 | False | 1 | 7 | 7 | 0x5D21 |  | 0x5CE2 |  | MPH | X/2
9 | TBL018 | TBL018 | Trans - MPH Min to Enable Lock in 3rd |  | 0x7C0 | 1 | False | 1 | 7 | 7 | 0x5D21 |  | 0x5CE2 |  | MPH | X/2
9 | TBL019 | TBL019 | Trans - MPH Min to Enable Lock in 4th |  | 0x822 | 1 | False | 1 | 7 | 7 | 0x5D21 |  | 0x5CE2 |  | MPH | X/2

## PayLoad
Level | TAG | Description | Address | Bytes | Signed | HILO | Equation | Digits | Units | Bit0 | Bit1 | Bit2 | Bit3 | Bit4 | Bit5 | Bit6 | Bit7
5 | ACT | Intake Air Temp | 0x0073 | 1 | TRUE | 1 | X*2 | 0 | Deg F
5 | ACTV | ACT voltage | 0x0088 | 2 | FALSE | 2 | X/64/(1024/5.12) | 2 | Volts
17 | BAP | Barometric Pressure | 0x0098 | 2 | FALSE | 2 | X/8 | 2 | In/Hg
17 | BAPV | BAP voltage | 0x0094 | 2 | FALSE | 2 | X/64/(1024/5.12) | 2 | Volts
17 | BCS | BCS dutycycle | 0x00C6 | 2 | FALSE | 2 | X/32768*100 | 2 | Duty Cycle
5 | ECT | Engine Coolant Temp | 0x0072 | 1 | TRUE | 2 | X*2 | 0 | Deg F
5 | ECTV | ECT voltage | 0x0086 | 2 | FALSE | 2 | X/64/(1024/5.12) | 2 | Volts
14 | HEGO1 | HEGO (o2) Sensor | 0x008C | 2 | FALSE | 2 | (5.12-(X/64/(1024/5.12)))/2 | 3 | Volts
26 | KAMRF1 | KAMRF1 | 0x00A8 | 2 | FALSE | 2 | X/16384 | 4 | Multiplier
6 | KNKRTD | Knock Sensor Retard | 0x002A | 2 | TRUE | 1 | X/1024 | 0 | Deg Rtd
1 | LAMBSE1 | Lambse | 0x00B4 | 2 | FALSE | 2 | X/16384*AFR | 2 | AFR
3 | LOAD | Cylinder Aircharge | 0x00A4 | 2 | FALSE | 2 | X/16777216*1000*100 | 2 | %
4 | MAF | Mass Air Flow | 0x00A6 | 2 | FALSE | 2 | X/1024*27.33 | 2 | Kg/hr
4 | MAFV | Mass Air Voltage | 0x008E | 2 | FALSE | 2 | X/64/(1024/5.12) | 2 | Volts
10 | MPH | Vehicle Speed | 0x016F | 1 | FALSE | 2 | X/2 | 0 | MPH
1 | PW1 | Fuel Pulsewidth | 0x0108 | 2 | FALSE | 2 | X*2/14149337*60*1000 | 2 | mSec
19 | RPM | RPM | 0x0070 | 2 | FALSE | 2 | X/4 | 0 | RPM
2 | SPARK | Spark Advance | 0x002D | 2 | FALSE | 2 | X/1024 | 0 | Deg Total
19 | SECONDS | Startup Timer | 0x0049 | 2 | FALSE | 2 | X/1024 | 2 | Seconds
17 | TP | TPS Voltage | 0x0084 | 2 | FALSE | 2 | X/64/(1024/5.12) | 2 | Volts
19 | TS | Throttle State | 0x00D0 | 1 | TRUE | 2 | X | 0 | Flag
5 | VAT | Ambient Air Temp | 0x0076 | 1 | TRUE | 2 | X*2 | 0 | Deg F
5 | VATV | VAT voltage | 0x0082 | 2 | FALSE | 2 | X/64/(1024/5.12) | 2 | Volts

## Levels
Level | Value
Fuel | 1
Spark | 2
Load | 3
Air Flow | 4
Temperatures | 5
Knock | 6
Idle | 7
Boost Control | 8
Transmission | 9
Speed | 10
Fan | 11
Test | 12
A/C | 13
O2 Sensor | 14
Failed | 15
Maximums | 16
Sensors | 17
Shift Light | 18
System | 19
Failed VAF | 20
ACL | 21
EGR | 22
IAC | 23
Payloads | 24
Payloads (2) | 25
KAM | 26
Closed Loop Fuel | 27

## TwEECer
ADDRESS | DATA | Parameter | Value
0x667A | 0xA1 | 32BytePayload | FALSE
0x667B | 0x00
0x667C | 0x80
0x667D | 0x30
0x667E | 0xA1
0x667F | 0x50
0x6680 | 0x79
0x6681 | 0x32
0x6682 | 0xA2
0x6683 | 0x33
0x6684 | 0x34
0x6685 | 0xA2
0x6686 | 0x34
0x6687 | 0x34
0x6688 | 0xC6
0x6689 | 0x31
0x668A | 0x34
0x668B | 0xC6
0x668C | 0x31
0x668D | 0x35
0x668E | 0x8A
0x668F | 0x32
0x6690 | 0x00
0x6691 | 0xD7
0x6692 | 0xEF
0x6693 | 0xFF
0x6694 | 0xF3
0x6695 | 0xF0
0x7950 | 0000
0x7951 | 0xFF
0x7952 | 0xFF
0x7953 | 0xFF
0x7954 | 0xFF
0x7955 | 0xFF
0x7956 | 0xFF
0x7957 | 0xFF
0x7958 | 0xFF
0x7959 | 0xFF
0x795A | 0xFF
0x795B | 0xFF
0x795C | 0xFF
0x795D | 0xFF
0x795E | 0xFF
0x795F | 0xFF
0x7960 | 0xFF
0x7961 | 0xFF
0x7962 | 0xFF
0x7963 | 0xFF
0x7964 | 0xFF
0x7965 | 0xFF
0x7966 | 0xFF
0x7967 | 0xFF
0x7968 | 0xFF
0x7969 | 0xFF
0x796A | 0xFF
0x796B | 0xFF
0x796C | 0xFF
0x796D | 0xFF
0x796E | 0xFF
0x796F | 0xFF
0x7970 | 0xFF
0x7971 | 0xFF
0x7972 | 0xFF

## QHorse
ADDRESS | DATA | Parameter | Value
0x667A | 0xA1 | DatalogOffset | 0D00
0x667B | 0x66 | LTMTB1 | 0704
0x667C | 0x79 | LTMTB2 | 075A
0x667D | 0x42
0x667E | 0xA2
0x667F | 0x43
0x6680 | 0x14
0x6681 | 0xA2
0x6682 | 0x14
0x6683 | 0x1C
0x6684 | 0xC3
0x6685 | 0x15
0x6686 | 0x00
0x6687 | 0x0D
0x6688 | 0x1C
0x6689 | 0x8A
0x668A | 0x42
0x668B | 0x00
0x668C | 0xD7
0x668D | 0xF0
0x668E | 0xA1
0x668F | 0x22
0x6690 | 0x20
0x6691 | 0x14
0x6692 | 0x3C
0x6693 | 0x24
0x6694 | 0x01
0x6695 | 0xFB
0x7950 | 0xA1
0x7951 | 0xF0
0x7952 | 0x00
0x7953 | 0x18
0x7954 | 0xB3
0x7955 | 0x01
0x7956 | 0x20
0x7957 | 0x20
0x7958 | 0x1A
0x7959 | 0xA2
0x795A | 0x15
0x795B | 0x1C
0x795C | 0xC2
0x795D | 0x19
0x795E | 0x1C
0x795F | 0xE0
0x7960 | 0x1A
0x7961 | 0xF7
0x7962 | 0x71
0x7963 | 0xEF
0x7964 | 0x24
0x7965 | 0XF0
0x7966 | 0000
0x7967 | 0xFF
0x7968 | 0xFF
0x7969 | 0xFF
0x796A | 0xFF
0x796B | 0xFF
0x796C | 0xFF
0x796D | 0xFF
0x796E | 0xFF
0x796F | 0xFF
0x7970 | 0xFF
0x7971 | 0xFF
0x7972 | 0xFF
0x7973 | 0xFF
0x7974 | 0xFF
0x7975 | 0xFF
0x7976 | 0xFF
0x7977 | 0xFF
0x7978 | 0xFF
0x7979 | 0xFF
0x797A | 0xFF
0x797B | 0xFF
0x797C | 0xFF
0x797D | 0xFF
0x797E | 0xFF
0x797F | 0xFF
0x7980 | 0xFF
0x7981 | 0xFF
0x7982 | 0xFF
0x7983 | 0xFF
0x7984 | 0xFF
0x7985 | 0xFF
0x7986 | 0xFF
0x7987 | 0xFF
0x7988 | 0xFF
0x7989 | 0xFF
0x798A | 0xFF
0x798B | 0xFF
0x798C | 0xFF
0x798D | 0xFF
0x798E | 0xFF
0x798F | 0xFF
0x7990 | 0xFF
0x7991 | 0xFF
0x7992 | 0xFF
0x7993 | 0xFF
0x7994 | 0xFF
0x7995 | 0xFF
0x7996 | 0xFF
0x7997 | 0xFF
0x7998 | 0xFF
0x7999 | 0xFF
0x799A | 0xFF
0x799B | 0xFF
0x799C | 0xFF
0x799D | 0xFF
0x799E | 0xFF
0x799F | 0xFF
0x7A00 | 0xFF
0x7A01 | 0xFF
0x7A02 | 0xFF
0x7A03 | 0xFF
0x7A04 | 0xFF
0x7A05 | 0xFF
0x7A06 | 0xFF
0x7A07 | 0xFF
0x7A08 | 0xFF
0x7A09 | 0xFF

## Config
Parameter | Value
ChecksumStart | 2000
ChecksumEnd | 9FFF
ChecksumStore | ROM
Revision | 5
Owner Name | John Lund
Owner Email | jlund29@verizon.net
PCMType | EEC_56K
LTMTB1 | 0704
LTMTB2 | 075A

## Revision
Revision # | Comments
5 | Added level structure to payloads
4 | Initial release for the Quarterhorse