## Scalars
Level | KEY | PID | Parameter | Units | Comments | Address | Bytes | Signed | DecimalPl | Equation | Min | Max | EnumName | EnumVal
2.5 | BPMAX | BPMAX | Air - Barometric Pressure Max | PSI |  | 0xB74E | 2 | FALSE | 2 | X/2048
2.5 | BPMIN | BPMIN | Air - Barometric Pressure Min | PSI |  | 0xB750 | 2 | FALSE | 2 | X/2048
2.1 | X | X | Air - EGR Multiplier | Multiplier |  | 0xCC6D | 1 | FALSE | 2 | X / 128
2.1 | PFEHP | PFEHP | Air - EGR Type | Switch | 0 = sonic, 1 = PFE, 2 = no egr | 0xCCA4 | 1 | FALSE | 0 | X |  |  | Sonic,PFE,No | 0,1,2
2 | SARCHG | SARCHG | Air - Engine Displacement | Cu In |  | 0xB93C | 2 | FALSE | 2 | X / 23.202999
2.3 | PRLDSW | PRLDSW | Air - Load Scaling Switch | Switch |  | 0xC2DE | 1 | FALSE | 0 | X |  |  | 0,1 | 0,1
2.4 | VMARPM | VMARPM | Air - MAF Check Max RPM | RPM |  | 0xDD8E | 2 | FALSE | 0 | X/4
2.4 | VMAMAX | VMAMAX | Air - MAF Voltage Maximum | Volts |  | 0xDD8A | 2 | FALSE | 6 | X / 12800
2.4 | VMAMIN | VMAMIN | Air - MAF Voltage Minimum | Volts |  | 0xDD8C | 2 | FALSE | 6 | X / 12800
2 | AIR_MAN_VOL | AIR_MAN_VOL | Air - Manifold Volume | Litres | Intake manifold volume. | 0xB94B | 1 | FALSE | 2 | X / 8
2 | THRMHP | THRMHP | Air - Thermactor Present | Switch | Set if thermactor is present. | 0xDC82 | 1 | FALSE | 0 | X
2 | ITHBMA | ITHBMA | Air - Throttle Body Air Flow |  |  | 0xC3E2 | 2 | FALSE | 6 | X/4096
7.2 | MAXADP | MAXADP | Fuel - Adaptive Control Maximum |  |  | 0xB9F5 | 1 | FALSE | 4 | X/256
7.2 | MINADP | MINADP | Fuel - Adaptive Control Minimum |  |  | 0xB9F4 | 1 | FALSE | 4 | X/256
7.2 | AFACT2 | AFACT2 | Fuel - Adaptive Maximum ACT | Deg F |  | 0xB9E9 | 1 | TRUE | 2 | X*2
7.2 | AFACT1 | AFACT1 | Fuel - Adaptive Minimum ACT | Deg F |  | 0xB9E8 | 1 | TRUE | 2 | X*2
7.7 | LAMMAX | LAMMAX | Fuel - Close Loop Max AFR | AFR | Max AFR Permited for Open Loop | 0xB97A | 2 | FALSE | 2 | X/32768*14.64
7.7 | LAMMIN | LAMMIN | Fuel - Close Loop Min AFR | AFR | Min AFR Permited for Open Loop | 0xB97C | 2 | FALSE | 2 | X/32768*14.64
7.51 | FUEL_BKPT | FUEL_BKPT | Fuel - Injector Breakpoint | x10E-5 lb/rev |  | 0xB938 | 2 | FALSE | 5 | X / 33554432*100000
7.51 | AHISL | AHISL | Fuel - Injector High Slope | lb/hr | Set to actual injector size. | 0xB9AE | 2 | FALSE | 2 | X/582.5422
7.51 | ALOSL | ALOSL | Fuel - Injector Low Slope | lb/hr | Set to a value larger than actual injector size to compensate for non linear opening at short durations. Typically 1.33 * injector_high_slope for 19 lb/hr injectors reducing to 1.08 * injector_high_slope for 83 lb/hr injectors. | 0xB9B0 | 2 | FALSE | 2 | X/582.5422
7.51 | MINPW | MINPW | Fuel - Injector Min Pulse Width |  |  | 0xB934 | 2 | FALSE | 4 | X/262.144
7 | NIOLD | NIOLD | Fuel - Max Time Openloop Idle |  |  | 0xC3F9 | 1 | FALSE | 0 | X
7.3 | DFSECT | DFSECT | Fuel - Min ECT For Fuel Shutoff | Deg F |  | 0xB9CB | 1 | TRUE | 2 | X*2
7.7 | HLDTM2 | HLDTM2 | Fuel - Open Loop Time Delay Hyst |  |  | 0xB960 | 1 | FALSE | 0 | X/8
7.3 | DFSVS | DFSVS | Fuel - Shutoff Decel Min Mph | MPH |  | 0xB9CC | 1 | FALSE | 0 | X/2
7.3 | CTEDSO | CTEDSO | Fuel - Shutoff Decel Time Extnd |  |  | 0xB9C6 | 1 | FALSE | 0 | X/8
7.3 | CTDFSO | CTDFSO | Fuel - Shutoff Time To Enable |  |  | 0xB9C5 | 1 | FALSE | 0 | X/8
11 | NUMEGO | NUMEGO | HEGO - Number Of Hegos |  |  | 0xC379 | 1 | FALSE | 0 | X
8.2 | DNAC | DNAC | Idle - ISC A/C RPM Adder | RPM |  | 0xC402 | 1 | FALSE | 0 | X*8
8.2 | ISCLPD | ISCLPD | Idle - ISC Max RPM In Drive | RPM |  | 0xC404 | 2 | FALSE | 0 | X*8
8.2 | RPMCTL | RPMCTL | Idle - ISC Rpm Above Idle CL |  |  | 0xC3EA | 2 | FALSE | 0 | X/4
8.2 | BZZTM | BZZTM | Idle - ISC Startup RPM Add Time |  |  | 0xC40B | 1 | FALSE | 0 | X
8.2 | BZZRPM | BZZRPM | Idle - ISC Startup RPM Adder | RPM |  | 0xC400 | 2 | FALSE | 0 | X*8
8 | IDLRPM ISC | IDLRPM ISC | Idle - Max Idle RPM At CT | RPM |  | 0xB964 | 2 | FALSE | 0 | X / 4
8 | DRBASE | DRBASE | Idle - Speed Drive | RPM | Base target idle speed in drive before adders | 0xC3FE | 2 | FALSE | 0 | X*8
8 | NUBASE | NUBASE | Idle - Speed Neutral | RPM | Base target idle speed in neutral before adders | 0xC3FC | 2 | FALSE | 0 | 8.000000 * X
9 | KIHP | KIHP | Knock - Sensor Present | Flag | KIHP - Set if a knock sensor is present. | 0xC73D | 1 | FALSE | 0 | X |  |  | Yes,No | 1,0
10 | HNO_CL | HNO_CL | Misc - Shaft Speed Limit #1 Off | RPM | Output shaft speed | 0xCC1A | 2 | FALSE | 0 | X/4
10 | HNO_SH | HNO_SH | Misc - Shaft Speed Limit #1 On | RPM | Output shaft speed | 0xCC1C | 2 | FALSE | 0 | X/4
10 | VHNO_CL | VHNO_CL | Misc - Shaft Speed Limit #2 Off | RPM | Output shaft speed | 0xCC1E | 2 | FALSE | 0 | X/4
10 | VHNO_SH | VHNO_SH | Misc - Shaft Speed Limit #2 On | RPM | Output shaft speed | 0xCC20 | 2 | FALSE | 0 | X/4
12 | NLMTHI_0 | NLMTHI_0 | RPM - Rev Limit #1 On | RPM |  | 0xCC22 | 2 | FALSE | 0 | X / 4
12 | NLMTLO_0 | NLMTLO_0 | RPM - Rev Limit #2 On | RPM |  | 0xCC24 | 2 | FALSE | 0 | X / 4
12 | NLMTNEUHI_0 | NLMTNEUHI_0 | RPM - Rev Limit #3 On | RPM |  | 0xCC26 | 2 | FALSE | 0 | X / 4
12 | NLMTNEULO_0 | NLMTNEULO_0 | RPM - Rev Limit #4 On | RPM |  | 0xCC28 | 2 | FALSE | 0 | X / 4
14 | SPK_ADD | SPK_ADD | Spark - Global Spark Adder | Deg BTDC |  | 0xC6FE | 2 | FALSE | 2 | X / 4
14 | TIP_MIN_SPK | TIP_MIN_SPK | Spark - Min Spark Retard For Tip In | Deg BTDC |  | 0xC70E | 2 | FALSE | 2 | X/128
16 | ROM | ROM | System - Checksum | Integer | Do not edit. This is recalculated automatically when the bin is saved. When emulating, upload this new checksum to the emulator after saving the bin. | 0x000A | 2 | FALSE | 0 | X
16 | ROM1 | ROM1 | System - Checksum Base Address | Integer | ROM1 - Set to 0 | 0x36F8 | 2 | FALSE | 0 | X
16 | ROM2 | ROM2 | System - Checksum End Address | Integer | ROM2 | 0x36FA | 2 | FALSE | 0 | X
16 | MNPIP4 | MNPIP4 | System - Min PIP Period RPM (4 Cyl) | RPM | RPM at which the ecu determines the PIP signal to be unreliable. Set slightly higher than Rev Limit Half Fuel On limit. | 0xB534 | 2 | FALSE | 0 | 12500000/X
16 | MNPIP6 | MNPIP6 | System - Min PIP Period RPM (6 Cyl) | RPM | RPM at which the ecu determines the PIP signal to be unreliable. Set slightly higher than Rev Limit Half Fuel On limit. | 0xB536 | 2 | FALSE | 0 | 9375000/X
16 | MNPIP8 | MNPIP8 | System - Min PIP Period RPM (8 Cyl) | RPM | RPM at which the ecu determines the PIP signal to be unreliable. Set slightly higher than Rev Limit Half Fuel On limit. | 0xB538 | 2 | FALSE | 0 | 6250000/X
16 | NUMCYL | NUMCYL | System - Number Of Cylinders | Cyl | NUMCYL - If altered then the 'Engine Displacement' (aka SARCHG) conversion equation will need altering. The following parameters will need altering too: 'Ignition Degrees Per PIP' (aka DEGPIP) 'Injector Firing Order' (aka FN1329) 'Injector Output Port' (aka FN1327) 'Manifold Fast Fill Constant' (aka FKARC1) 'Manifold Slow Fill Constant' (aka FKARCH) 'Number of Injector Output Ports' (aka NUMOUT) 'Number of PIPs Between Injector Outputs' (aka PIPOUT) 'PIPs per Rev' (aka ENGCYL) 'Signature PIP Difference Value' (aka MHPFD) 'Signature PIP Multiplier Highest Value' (aka SIGKLU) 'Signature PIP Multiplier Lowest Value' (aka SIGKLL) | 0xC378 | 1 | FALSE | 0 | X
16 | ECTSTABLTIM | ECTSTABLTIM | System - Stabilized Min Time |  |  | 0xB95B | 1 | FALSE | 0 | X
17 | ECTSTABL | ECTSTABL | Temp - Stabilized Min ECT | Deg F |  | 0xB95A | 1 | TRUE | 2 | X*2
19 | TPSTART | TPSTART | TPS - Initial value | Volts |  | 0xB522 | 2 | FALSE | 2 | X/12800
19 | DELTA | DELTA | TPS - Part Throttle Breakpoint | Volts | Addes to closed throttle value. | 0xCC14 | 2 | FALSE | 2 | X/12800
20 | RATIO1ST | RATIO1ST | Trans - First Gear Ratio | Ratio |  | 0xD138 | 2 | FALSE | 2 | X/16384
20 | RATIO4TH | RATIO4TH | Trans - Fouth Gear Ratio | Ratio |  | 0xD13E | 2 | FALSE | 2 | X/16384
20 | RATIO2ND | RATIO2ND | Trans - Second Gear Ratio | Ratio |  | 0xD13A | 2 | FALSE | 2 | X/16384
20 | RATIO3RD | RATIO3RD | Trans - Third Gear Ratio | Ratio |  | 0xD13C | 2 | FALSE | 2 | X/16384

## Functions
Level | KEY | PID | Title | Comments | Rows | Cols | Bytes | YPayloadTag | YAddress | YSigned | YDigits | YEquation | YUnits | XPayloadTag | XAddress | XSigned | XDigits | XEquation | XUnits | Xmin | Xmax | Ymin | Ymax
2.1 | FN217A | FN217A | Air - EGR alt vs BP |  | 6 | 1 | 1 |  | 0xCD45 | FALSE | 2 | X/128 | Multiplier |  | 0xCD44 | FALSE | 2 | X/8 | in Hg
2.1 | FN220 | FN220 | Air - EGR multipler vs ACT |  | 5 | 1 | 1 |  | 0xCD51 | FALSE | 2 | X/128 | Multiplier |  | 0xCD50 | TRUE | 2 | X*2 | Deg F
2.1 | FN211 | FN211 | Air - EGR multipler vs ECT |  | 6 | 1 | 1 |  | 0xCD39 | FALSE | 2 | X/128 | Multiplier |  | 0xCD38 | TRUE | 2 | X*2 | Deg F
2.3 | FN320A | FN320A | Air - Load limit open loop vs ECT |  | 7 | 1 | 2 |  | 0xBC0A | FALSE | 2 | X/32768 | Load |  | 0xBC08 | TRUE | 2 | X*2 | Deg F
2.3 | FN337 | FN337 | Air - Load limit open loop vs RPM |  | 7 | 1 | 2 |  | 0xBC26 | FALSE | 2 | X/32768 | Load |  | 0xBC24 | FALSE | 0 | X/4 | RPM
2.4 | FN036 | FN036 | Air - MAF Transfer |  | 30 | 1 | 2 |  | 0xB53C | FALSE | 2 | X/0.0000024*3600/2.204623/(2^31) | kg/hr |  | 0xB53A | FALSE | 2 | X/4096 | Volts
2.3 | FN035 | FN035 | Air - Peak Load at Sea Level vs RPM | Adjust only if engine is substantially more efficient than stock and 'Percent Load Switch' is not set. If this is adjusted then 'Load Limit O/L vs ECT' will require altering to match. | 6 | 1 | 2 |  | 0xCF3C | FALSE | 2 | X/327.68 | Load |  | 0xCF3A | FALSE | 0 | X/4 | RPM
7.7 | FN301 | FN301 | Fuel - Closed Throttle Open Loop Multiplier vs RPM |  | 6 | 1 | 2 |  | 0xBC9A | FALSE | 2 | X / 128 | Multiplier |  | 0xBC98 | FALSE | 0 | X/4 | RPM
7.51 | FN348BP | FN348BP | Fuel - Cranking PW vs BP |  | 6 | 1 | 1 |  | 0xBB81 | FALSE | 2 | X / 64 | Multiplier |  | 0xBB80 | FALSE | 2 | X / 8 | in Hg
7.51 | FN348A | FN348A | Fuel - Cranking PW vs ECT | Alter for injector and cam swaps. For larger injectors reduce the pulsewidth by the ratio of the injector change. | 11 | 1 | 2 |  | 0xBB56 | FALSE | 2 | X / 163.84 | Multiplier |  | 0xBB54 | TRUE | 2 | X*2 | Deg F
7 | FN325 | FN325 | Fuel - ECT Multiplier |  | 7 | 1 | 1 |  | 0xBD09 | TRUE | 2 | X/128 | Multiplier |  | 0xBD08 | TRUE | 2 | X*2 | Deg F
7.3 | FN001 | FN001 | Fuel - Closed Loop Jump From Bias |  | 5 | 1 | 1 |  | 0xB717 | TRUE | 2 | X |  |  | 0xB716 | TRUE | 2 | X
7.3 | FN002 | FN002 | Fuel - Closed Loop Ramp Rate |  | 5 | 1 | 1 |  | 0xB6FF | TRUE | 2 | X |  |  | 0xB6FE | TRUE | 2 | X
7.3 | FN003 | FN003 | Fuel - Closed Loop Jump To Bias |  | 7 | 1 | 1 |  | 0xB709 | TRUE | 2 | X |  |  | 0xB708 | TRUE | 2 | X
7 | FN396A | FN396A | Fuel - High Speed Multiplier |  | 7 | 1 | 1 |  | 0xBD37 | FALSE | 2 | X/128 | Multiplier |  | 0xBD36 | FALSE | 0 | X/2 | MPH
7.51 | FN367 | FN367 | Fuel - Injector Offset vs Battery Voltage |  | 12 | 1 | 1 |  | 0xC1A3 | FALSE | 3 | X/32 | Adder |  | 0xC1A2 | FALSE | 2 | X/16 | Volts
7 | FN309 | FN309 | Fuel - Lug Altitude Multiplier |  | 7 | 1 | 2 |  | 0xBCEE | FALSE | 2 | X/128 | Multiplier |  | 0xBCEC | FALSE | 0 | X/4 | RPM
7 | FN308 | FN308 | Fuel - Lug Sea Level Multiplier |  | 7 | 1 | 2 |  | 0xBCD2 | FALSE | 2 | X/128 | Multiplier |  | 0xBCD0 | FALSE | 0 | X/4 | RPM
7.1 | FN378 | FN378 | Fuel - Accel Enrichment vs BP |  | 11 | 1 | 2 |  | 0xB721 | FALSE | 2 | X/128 | Multiplier |  | 0XB720 | TRUE | 2 | X/8 | BP
7.1 | FN312S | FN312S | Fuel - Mass Accel vs ECT |  | 10 | 1 | 2 |  | 0xBF0A | FALSE | 2 | X/4096 | Mass |  | 0XBF08 | TRUE | 2 | X*2 | Deg F
7 | FN371 | FN371 | Fuel - Multiplier During Drive Engagement vs ECT |  | 5 | 1 | 1 |  | 0xBD16 | FALSE | 2 | X/256 | Multiplier |  | 0xC066 | TRUE | 2 | X*2 | Deg F
7.7 | FN300 | FN300 | Fuel - Open Loop Multiplier vs ACT |  | 6 | 1 | 1 |  | 0xBC8D | FALSE | 2 | X / 64 | Multiplier |  | 0xBC8C | TRUE | 2 | X*2 | Deg F
7.7 | FN072B | FN072B | Fuel - Open Loop Scaler for Load | Do not edit first or last entries. | 6 | 1 | 2 |  | 0xBC76 | FALSE | 0 | X/256 | Row # |  | 0xBC74 | FALSE | 2 | X / 327.68 | Load
7.7 | FN070B | FN070B | Fuel - Open Loop Scaler for RPM | Do not edit first or last entries. | 6 | 1 | 2 |  | 0xBC5E | FALSE | 0 | X/256 | Col # |  | 0xBC5C | FALSE | 0 | X/4 | RPM
7 | FN313 | FN313 | Fuel - Surface Multiplier vs RPM |  | 6 | 1 | 2 |  | 0xBF32 | FALSE | 2 | X/16384 | Multiplier |  | 0xBF30 | FALSE | 0 | X/4 | RPM
7 | FN303 | FN303 | Fuel - WOT Fuel Multiplier vs RPM |  | 8 | 1 | 2 |  | 0xBCB2 | FALSE | 2 | X/128 | Multiplier |  | 0xBCB0 | FALSE | 0 | X/4 | RPM
8.1 | FN891 | FN891 | Idle - Dashpot Maximum clip vs Vehicle Sped (MPH) |  | 6 | 1 | 1 |  | 0xC6E1 | FALSE | 2 | X/128 | lbs/min |  | 0xC6E0 | FALSE | 2 | X/2 | MPH
8.1 | FN894 | FN894 | Idle - Dashpot Minimum Clip vs DASH/RPM |  | 5 | 1 | 2 |  | 0xC622 | FALSE | 2 | X/4096 | lbs/min |  | 0xC620 | FALSE | 2 | X/4 | RPM
8.1 | FN882A | FN882A | Idle - Dashpot Pre-Preposition |  | 7 | 1 | 2 |  | 0xC6C6 | FALSE | 2 | X/4096 | lbs/min |  | 0xC6C4 | FALSE | 2 | X/4 | RPM
8.1 | FN875D | FN875D | Idle - ISC Drive Idle Air | Alter if air flow characteristics through the ISC valve have changed. | 9 | 1 | 2 |  | 0xC592 | FALSE | 2 | X / 2048 | Air |  | 0xC590 | FALSE | 2 | X * 16 | RPM
8.2 | FN825B | FN825B | Idle - ISC adder vs ACT |  | 7 | 1 | 1 |  | 0xB5EF | FALSE | 2 | X*8 | Adder |  | 0xB5EE | TRUE | 2 | X*2 | Deg F
8.2 | FN825A | FN825A | Idle - ISC adder vs ECT |  | 7 | 1 | 1 |  | 0xB5DF | FALSE | 2 | X*8 | Adder |  | 0xB5DE | TRUE | 2 | X*2 | Deg F
8.2 | FN884 | FN884 | Idle - ISC crank duty cycle |  | 6 | 1 | 1 |  | 0xC5F5 | FALSE | 2 | X/128 | Duty Cycle |  | 0xC5F4 | TRUE | 2 | X*2 | Deg F
8.2 | FN879 | FN879 | Idle - ISC dashpot decay rate |  | 6 | 1 | 2 |  | 0xC5DA | FALSE | 2 | X/4096 | Decay |  | 0xC5D8 | FALSE | 2 | X/4096 | Time
8.2 | FN875N | FN875N | Idle - ISC Neutral Idle Air |  | 8 | 1 | 2 |  | 0xC5B6 | FALSE | 2 | X/2048 | Air |  | 0xC5B4 | FALSE | 2 | X*16 | RPM
8.2 | FN880 | FN880 | Idle - ISC neutral RPM adder |  | 7 | 1 | 1 |  | 0xC75F | FALSE | 0 | X*8 | RPM |  | 0xC75E | FALSE | 2 | X | Time
8.2 | FN826A | FN826A | Idle - ISC startup RPM vs ECT |  | 7 | 1 | 1 |  | 0xC56B | FALSE | 2 | X*8 | Adder |  | 0xC56A | TRUE | 2 | X*2 | Deg F
14.1 | FN014 | FN014 | Spark - Adder Scaler for ECT |  | 7 | 1 | 1 |  | 0xC7F1 | FALSE | 2 | X / 16 |  |  | 0xC7F0 | TRUE | 2 | X * 2 | Deg F
14.1 | FN015 | FN015 | Spark - Adder Scaler for Load |  | 6 | 1 | 1 |  | 0xC7FF | FALSE | 0 | X / 16 | Row # |  | 0xC7FE | FALSE | 2 | X / 1.28 | Load
14.1 | FN212A | FN212A | Spark - Advance vs BP Sea Level |  | 4 | 1 | 1 |  | 0xCD2F | FALSE | 2 | X/128 | Multiplier |  | 0xCD2E | FALSE | 2 | X/8 | in Hg
14 | FN712 | FN712 | Spark - Barometric Pressure Bias |  | 5 | 1 | 1 |  | 0xC815 | FALSE | 2 | X/512 | Multiplier |  | 0xC814 | FALSE | 2 | X/8 | in Hg
14.1 | FN711 | FN711 | Spark - Base Adder EGR |  | 4 | 1 | 1 |  | 0xC80B | FALSE | 2 | X/32 | Advance |  | 0xC80A | FALSE | 2 | X/128 | Load
14.1 | FN722 | FN722 | Spark - BDLN adder BP |  | 4 | 1 | 1 |  | 0xC955 | TRUE | 2 | X/4 | Load |  | 0xC954 | FALSE | 2 | X/8 | in Hg
14.1 | FN721 | FN721 | Spark - BDLN adder EGR |  | 6 | 1 | 1 |  | 0xC949 | FALSE | 2 | X/32 | Advance |  | 0xC948 | FALSE | 2 | X/128 | Load
14 | FN723 | FN723 | Spark - BDLN Lugging Timer |  | 7 | 1 | 1 |  | 0xC95D | TRUE | 2 | X/64 | Advance |  | 0xC95C | FALSE | 2 | X/8 | Time
14.3 | FN725A | FN725A | Spark - Retard for ACT |  | 6 | 1 | 1 |  | 0xC979 | TRUE | 2 | X*2 | Advance |  | 0xC978 | TRUE | 2 | X*2 | Deg F
14.3 | FN724A | FN724A | Spark - Retard for ECT |  | 6 | 1 | 1 |  | 0xC96B | TRUE | 2 | X*2 | Advance |  | 0xC96A | TRUE | 2 | X*2 | Deg F
16.4 | FN020B | FN020B | System - Accel Enrichment Fuel Scaler for ECT | Do not edit first or last entries. Check this. | 6 | 1 | 1 |  | 0xBEC1 | FALSE | 2 | X/16 | Row # |  | 0xBEC0 | TRUE | 2 | X*2 | Deg F
16.4 | FN072A | FN072A | System - Fuel & EGR Scaler for Load | Do not edit first or last entries. | 7 | 1 | 2 |  | 0xB6E4 | FALSE | 0 | X / 16 | Row # |  | 0xB6E2 | FALSE | 2 | X / 327.68 | Load
16.4 | FN039 | FN039 | System - Fuel & EGR Scaler for RPM | Do not edit first or last entries. | 8 | 1 | 2 |  | 0xBE36 | FALSE | 0 | X/256 | Col # |  | 0xBE34 | FALSE | 0 | X/4 | RPM
16.4 | FN022B | FN022B | System - Fuel Scaler for ECT/ACT | Do not edit first or last entries. | 6 | 1 | 1 |  | 0xB69F | FALSE | 0 | X/16 | Col # |  | 0xB69E | TRUE | 2 | X*2 | Deg F
16.4 | FN018 | FN018 | System - Fuel Scaler for Time | Do not edit first or last entries. | 6 | 1 | 1 |  | 0xB671 | FALSE | 0 | X/16 | Row # |  | 0xB670 | FALSE | 2 | X | Sec
16.4 | FN071L | FN071L | System - Normalize Accel Fuel Load |  | 8 | 1 | 2 |  | 0xBECE | FALSE | 2 | X/256 |  |  | 0xBECC | FALSE | 2 | X / 327.68 | Load
16.4 | FN016 | FN016 | System - Spark Injector Timing, MAF Backflow Scaler for RPM | Do not edit first or last entries. | 7 | 1 | 2 |  | 0xCA88 | FALSE | 0 | X/256 | Col # |  | 0xCA86 | FALSE | 0 | X/4 | RPM
16.4 | FN012 | FN012 | System - Spark Scaler for Load |  | 6 | 1 | 2 |  | 0xCA64 | FALSE | 0 | X / 256 | Row # |  | 0xCA62 | FALSE | 2 | X / 327.68 | Load
16.4 | FN017 | FN017 | System - Spark Small Table Col Scaler |  | 7 | 1 | 1 |  | 0xCAA3 | FALSE | 0 | X / 16 | Col # |  | 0xCAA2 | FALSE | 0 | X * 64 | RPM
16.4 | FN013 | FN013 | System - Spark Small Table Row Scaler |  | 6 | 1 | 1 |  | 0xCA7B | FALSE | 0 | X / 16 | Row # |  | 0xCA7A | FALSE | 2 | X / 1.28 | Load
16.4 | FN070D | FN070D | System - X Normalize Adaptive Learning 12 |  | 7 | 1 | 2 |  | 0xB63E | FALSE | 0 | X/256 | Col # |  | 0xB63C | FALSE | 0 | X/4 | RPM
16.4 | FN070C | FN070C | System - X Normalize Engine Torque RPM |  | 7 | 1 | 2 |  | 0xDA22 | FALSE | 2 | X/256 |  |  | 0xDA20 | FALSE | 0 | X/4 | RPM
16.4 | FN021 | FN021 | System - X Normalize Fuel for Load | Do not edit first or last entries. | 8 | 1 | 2 |  | 0xB680 | FALSE | 0 | X / 256 | Row # |  | 0xB67E | FALSE | 2 | X / 327.68 | Load
16.4 | FN085 | FN085 | System - X Normalize Fuel Injector Load |  | 6 | 1 | 2 |  | 0xC12A | FALSE | 0 | X/16 | Col # |  | 0xC128 | FALSE | 2 | X/32768 | Load
16.4 | FN070 | FN070 | System - X Normalize Fuel Spark RPM |  | 7 | 1 | 2 |  | 0xB6AC | FALSE | 0 | X/256 | Col # |  | 0xB6AA | FALSE | 0 | X/4 | RPM
16.4 | FN078 | FN078 | System - X Normalize ISC Flow Dutycycle | Do not edit first or last entries. | 5 | 1 | 2 |  | 0xB7DC | FALSE | 0 | X/256 | Col # |  | 0xB7DC | FALSE | 2 | X/327.68 | ISC dutycycle
16.4 | FN061 | FN061 | System - X Normalize ISC Transfer Air Charge | Do not edit first or last entries. | 10 | 1 | 2 |  | 0xC544 | FALSE | 0 | X/256 | Col # |  | 0xC542 | FALSE | 2 | X/4096 | kg/hr
16.4 | FN070E | FN070E | System - X Normalize MAF 01 |  | 7 | 1 | 2 |  | 0xB7AE | FALSE | 2 | X/256 | Col # |  | 0xB7AC | FALSE | 2 | X/4 | RPM
16.4 | FN020C | FN020C | System - X Normalize Spark 05 |  | 7 | 1 | 1 |  | 0xC515 | FALSE | 0 | X/16 | Col # |  | 0xC514 | TRUE | 0 | X*2 | Deg F
16.4 | FN034A | FN034A | System - Y Normalize Engine Torque Load |  | 7 | 1 | 2 |  | 0xDA06 | FALSE | 0 | X / 256 | Row # |  | 0xDA04 | FALSE | 2 | X / 327.68 | Load
16.4 | FN021A | FN021A | System - Y Normalize Fuel Adaptive Table Load |  | 8 | 1 | 2 |  | 0xB5FE | FALSE | 0 | X/256 | Row # |  | 0xB5FC | FALSE | 2 | X/32768 | Load
16.4 | FN077 | FN077 | System - Y Normalize ISC Flow Percent Load | Do not edit first or last entries. | 5 | 1 | 2 |  | 0xB7CA | FALSE | 0 | X/256 | Row # |  | 0xB7C8 | FALSE | 2 | X/327.68 | % load
16.4 | FN060 | FN060 | System - Y Normalize ISC Transfer Load | Do not edit first or last entries. | 8 | 1 | 2 |  | 0xC524 | FALSE | 0 | X/256 | Row # |  | 0xC522 | FALSE | 2 | X/327.68 | Load
16.4 | FN044 | FN044 | System - Y Normalize MAF 01 |  | 8 | 1 | 2 |  | 0xB772 | FALSE | 0 | X/256 | Row # |  | 0xB770 | FALSE | 0 | X/64 | TP
16.4 | FN071 | FN071 | System - Y Normalize Spark Load |  | 6 | 1 | 2 |  | 0xB6C8 | FALSE | 0 | X/256 | Row # |  | 0xB6C6 | FALSE | 2 | X/32768 | Load
16.4 | FN018B | FN018B | System - Y Scaling Spark 05 |  | 5 | 1 | 2 |  | 0xC502 | FALSE | 0 | X/256 | Row # |  | 0xC500 | FALSE | 2 | X | Load
17 | FN703 | FN703 | ACT / ECT Transfer | Rough High Byte Only | 10 | 1 | 1 |  | 0xB737 | TRUE | 2 | X/.5 | Deg |  | 0xB736 | FALSE | 2 | X*2*.01 | Volts
17 | BAPXFR | BAPXFR | BAP Transfer |  | 6 | 1 | 2 |  | 0xB65A | FALSE | 2 | X/2048 | IN Hg |  | 0xB658 | FALSE | 0 | X/32768 | Volts
19 | FN513 | FN513 | TPS - WOT Breakpoint |  | 6 | 1 | 2 |  | 0xBBF2 | FALSE | 2 | X/12800 | TP |  | 0xBBF0 | FALSE | 0 | X/4 | RPM
19 | FN703D | FN703D | Transmission Temperature |  | 11 | 1 | 2 |  | 0xB5B4 | TRUE | 2 | X/8 |  |  | 0xB5B2 | FALSE | 2 | X/12800
20 | FN394F | FN394F | Trans - Time Before N D |  | 6 | 1 | 1 |  | 0xBBD5 | FALSE | 3 | X/8 | Seconds |  | 0xBBD4 | TRUE | 2 | X*2 | Deg F

## Tables
Level | KEY | PID | Title | Comments | Address | Bytes | Signed | DecimalPl | Rows | Cols | YPayloadTag | YLabelLink | YUnits | YLabels | XPayloadTag | XLabelLink | XUnits | XLabels | ZUnits | ZEquation | Min | Max
2.1 | FN908B | FN908B | Air - EGR Base rate altitude |  | 0xCD5A | 1 | FALSE | 2 | 8 | 10 |  | FN071 | Load |  |  | FN070 | RPM |  |  | X/4
2.1 | FN908A | FN908A | Air - EGR Base rate sea level |  | 0xCDAA | 1 | FALSE | 2 | 8 | 10 |  | FN071 | Load |  |  | FN070 | RPM |  |  | X/4
2 | FN1862D | FN1862D | Air - Flow Multiplier in Drive |  | 0xC634 | 1 | FALSE | 2 | 6 | 7 |  | FN018B | Load |  |  | FN020C |  |  |  | X/64
2 | FN1862N | FN1862N | Air - Flow Multiplier in Netural |  | 0xC65E | 1 | FALSE | 2 | 6 | 7 |  | FN018B | Load |  |  | FN020C |  |  |  | X/64
2.5 | FN1036A | FN1036A | Air - Sea Level Load Inferred BAP Calculation |  | 0xB7F0 | 1 | FALSE | 2 | 10 | 10 |  | FN044 |  |  |  | FN070E |  |  |  | X/128
2 | FN1052 | FN1052 | Air - VE correction manifold fill |  | 0xBABC | 1 | FALSE | 2 | 8 | 8 |  | FN022V | ECT |  |  | FN022V | ACT |  |  | X/128
7.1 | FN1322AL | FN1322AL | Fuel - Accel Fuel Time Constant |  | 0xBFE8 | 1 | FALSE | 2 | 8 | 10 |  | FN071L | Load | 0.00,0.10,0.20,0.30,0.40,0.50,0.60,0.80 |  | FN020B | Deg F | -30, 0, 30, 60, 90,126,151,176,201,226 |  | X / 32
7.1 | FN1323A | FN1323A | Fuel - Accel Time Const Start |  | 0xC088 | 1 | FALSE | 2 | 8 | 10 |  | FN018 | Seconds | , , , , , , , |  | FN020B | ECT | , , , , , , , , , |  | X/64
7 | FN1325 | FN1325 | Fuel - Adaptive Learning Control Table | Positive values or zero permit adaptive update to occur in the cell, higher values reduce the update rate. Negative values force the ecu to use a different cell, e.g. -24 indicates that the cell located at row 2, column 4 should be used. WARNING: either the top or bottom row is for the special idle cells and is yet to be determined. WARNING column scaling to be confirmed. | 0xC1FC | 1 | TRUE | 0 | 9 | 10 |  | FN021A | Load | .05, .10, .20, .30, .40, .50, .60, .75, |  | FN070D | RPM | 500, 700, 900, 1100, 1300, 1500, 2000, 2500, 3000, 4000 |  | X
7.51 | FN1350 | FN1350 | Fuel - Crank Pulsewidth |  | 0xC334 | 1 | FALSE | 2 | 6 | 8 |  | FN024 | ACT |  |  | FN023 | PIP_COUNT |  |  | X/64
7 | FN1322DL | FN1322DL | Fuel - Decel Time Const |  | 0xC038 | 1 | FALSE | 2 | 8 | 10 |  | FN018 | Seconds | , , , , , , , |  | FN020B | ECT | , , , , , , , , , |  | X/128
7 | FN1323D | FN1323D | Fuel - Decel Time Const Start |  | 0xC0D8 | 1 | FALSE | 2 | 8 | 10 |  | FN018 | Seconds | , , , , , , , |  | FN020B | ECT | , , , , , , , , , |  | X/64
7.51 | FN1329 | FN1329 | Fuel - Injector Fire Order |  | 0xC1C3 | 1 | FALSE | 0 | 1 | 8 |  |  | Cylinder # |  |  |  | Sequence | 0,1,2,3,4,5,6,7,8 |  | X
7.51 | FN1327 | FN1327 | Fuel - Injector Output Port | Links injector to fuel pulsewidth, 0 = use Fuel Pulsewidth #1, 2 = use Fuel Pulsewidth #2. If "Number Of Hegos" = 1 set all entries to 0 or bank 2 will receive no fuel. | 0xC1BA | 1 | FALSE | 0 | 1 | 9 |  |  | Port # |  |  |  | Cylinder | 0,1,2,3,4,5,6,7,8 |  | X
7.52 | FN1315 | FN1315 | Fuel - Injector Timing |  | 0xC140 | 1 | FALSE | 2 | 8 | 10 |  | FN085 | Load |  |  | FN070 | RPM |  |  | X*4
7 | FN1362 | FN1362 | Fuel - Base Open Loop | Used if either WARM_HEGO_FLAG or ECT_STABLE_FLAG = 0 | 0xBDE4 | 1 | FALSE | 2 | 8 | 10 |  | FN072A | Load | .13, .18, .23, .38, .40, .53, .66, .80 |  | FN022B | ECT/ACT | -30, 0, 30, 60, 90,120,150,180,210,240 | A/F Ratio | X/128*14.64
7 | FN1360 | FN1360 | Fuel - Open Loop Stabilized | Used when WARM_HEGO_FLAG and ECT_STABLE_FLAG = 1 | 0xBD44 | 1 | FALSE | 2 | 8 | 10 |  | FN072B | Load | .10, .20, .30, .50, .70, .80, .90, 1.00 |  | FN070B | RPM | 500, 1000, 1500, 2000, 3000, 3500, 4000, 4500, 5000, 5500 | A/F Ratio | X/128*14.64
7 | FN1361 | FN1361 | Fuel - Open Loop Startup Enrichment | Value subtracted from base fuel tables for warm up enrichment | 0xBD94 | 1 | FALSE | 2 | 8 | 10 |  | FN018 | Seconds | 0, 2, 6, 10, 20, 40, 60, 80 |  | FN022B | Deg F |  | A/F Ratio | X/128*14.64
11 | FN1352 | FN1352 | HEGO - Amplitude | Units to be determined. | 0xC4C4 | 1 | FALSE | 4 | 8 | 4 |  | FN071 | Load | 0.10,0.15,0.20,0.30,0.40,0.50,0.60,0.75 |  | FN039 | RPM | 700, 900, 1300, 1500 |  | X/512
11 | FN1353 | FN1353 | HEGO - Bias | Allows the averaged A/F ratio to be shifted slightly rich or lean to adjust emissions. A rich mixture will lower NOx but raise CO, a lean mixture will do the opposite. | 0xBE74 | 1 | TRUE | 4 | 8 | 4 |  | FN071 | Load | 0.10,0.15,0.20,0.30,0.40,0.50,0.60,0.75 |  | FN039 | RPM | 700, 900, 1300, 1500 | volts | ((X/512)*14.64)+14.64
11 | FN1351 | FN1351 | HEGO - Exhaust Pulse Delay | Time delay in revs per second from when a fuel change is made until the HEGO sensor indicates this change. Result is used to calculate the transport delay in PIPs and seconds. | 0xBE54 | 1 | FALSE | 2 | 8 | 4 |  | FN021 | Load | 0.10,0.15,0.20,0.30,0.40,0.50,0.60,0.75 |  | FN039 | RPM | 700, 900, 1300, 1500 |  | X/4
8 | FN1039 | FN1039 | Idle - ISC Flow Rate | Conversion to be determined. | 0xB8B8 | 1 | FALSE | 2 | 9 | 10 |  | FN077 | % load |  |  | FN061 | ISC dutycycle |  | lbm/min | X
8 | FN8000 | FN8000 | Idle - ISC Transfer Table |  | 0xC688 | 1 | FALSE | 2 | 6 | 10 |  | FN060 | Load | .10, .20, .30, .40, .70, 1.00 |  | FN061 | kg/hr | 0, .07, .12, .31, .42, .68, .95, 1.59, 2.60, 16 | dutycycle | X/2.56
10 | FN1616 | FN1616 | Misc - Frictional Engine Torque | Conversion to be confirmed | 0xDA60 | 1 | FALSE | 2 | 6 | 6 |  | FN034A | Load | .05, .20, .40, .60, .75, .90 |  | FN070C | RPM | 500, 1000, 1500, 2000, 3000, 5000 |  | X*2
14.1 | FN2140 | FN2140 | Spark - Adder For LAMBDA |  | 0xC902 | 1 | TRUE | 2 | 5 | 6 |  | FN015 | LAMBDA | .75, .79, .95, 1 |  | FN017 | RPM | 512, 1003, 1493, 1984, 3008, 4480 |  | X/4
14 | FN2110 | FN2110 | Spark - Altitude Table | The ecu interpolates between the Sea Level and Altitude spark tables. Set to the same as the Sea Level Spark table. | 0xC881 | 1 | FALSE | 2 | 9 | 11 |  | FN012 | Load | 0.10,0.20,0.30,0.40,0.50,0.60,0.70,0.80,0.90 |  | FN016 | RPM | 600, 700, 900, 1100, 1300, 1500, 2000, 2500, 3000, 4000, 5000 |  | X/2
14 | FN2250 | FN2250 | Spark - BDLN temp load increase |  | 0xCA43 | 1 | FALSE | 2 | 5 | 6 |  | FN013 | LAMBDA |  |  | FN017 | RPM |  |  | X/4
14.1 | FN2240 | FN2240 | Spark - Borderline Adder For AF Ratio |  | 0xCA25 | 1 | FALSE | 2 | 5 | 6 |  | FN015 | LAMBDA | .75, .79, .95, 1 |  | FN017 | RPM | 512, 1003, 1493, 1984, 3008, 4480 |  | X/4
14.3 | FN2230 | FN2230 | Spark - Borderline Retard For ACT Table |  | 0xCA07 | 1 | FALSE | 2 | 5 | 6 |  | FN013 | Load | .10, .20, .40, .60, .75 |  | FN017 | RPM | 512, 1003, 1493, 1984, 3008, 4480 |  | X/512
14.3 | FN2220 | FN2220 | Spark - Borderline Retard For ECT Table |  | 0xC9E9 | 1 | FALSE | 2 | 5 | 6 |  | FN013 | Load | .10, .20, .40, .60, .75 |  | FN017 | RPM | 512, 1003, 1493, 1984, 3008, 4480 |  | X/512
14 | FN2200 | FN2200 | Spark - Borderline Table |  | 0xC986 | 1 | FALSE | 2 | 9 | 11 |  | FN012 | Load | 0.05,0.10,0.20,0.30,0.40,0.50,0.60,0.70,0.80 |  | FN016 | RPM | 500, 700, 900, 1100, 1300, 1500, 2000, 2500, 3000, 4000, 5000 |  | X/2
14 | FN2000 | FN2000 | Spark - Maximum Allowed For Cold Starts |  | 0xCACC | 1 | FALSE | 2 | 6 | 7 |  | FN018B | Load |  |  | FN020C |  |  |  | X
14 | FN2300 | FN2300 | Spark - MBT table |  | 0xCB2C | 1 | FALSE | 2 | 6 | 6 |  | FN034A | Load |  |  | FN070C | RPM |  |  | X/4
14 | FN2320 | FN2320 | Spark - MBT table ECT comp |  | 0xCB50 | 1 | TRUE | 2 | 5 | 6 |  | FN013 | Load | , , , , |  | FN014 | ECT | , , , , , |  | X/8
14.3 | FN2120 | FN2120 | Spark - Modifier RPM vs Load |  | 0xC8E4 | 1 | TRUE | 2 | 5 | 6 |  | FN013 | Load | 0.10,0.30,0.50,0.70,0.90 |  | FN017 | RPM | -50, 0, 60,150,210,270 |  | X/4
14 | FN2100 | FN2100 | Spark - Sea Level Table | The ecu interpolates between the Sea Level and Altitude spark tables. Set to the same as the Altitude Spark table. | 0xC81E | 1 | FALSE | 2 | 9 | 11 |  | FN012 | Load | 0.05,0.10,0.20,0.30,0.40,0.50,0.60,0.70,0.80 |  | FN016 | RPM | 500, 700, 900, 1100, 1300, 1500, 2000, 2500, 3000, 4000, 5000 |  | X/2
20.7 | FN1615A | FN1615A | Trans - Engine Torque | Conversion to be confirmed | 0xDA3C | 1 | FALSE | 2 | 6 | 6 |  | FN034A | Load | .05, .20, .40, .60, .75, .90 |  | FN070C | RPM | 500, 1000, 1500, 2000, 3000, 5000 |  | X*2

## PayLoad
Level | TAG | Description | Address | Bytes | Signed | Equation | Digits | Units | Bit0 | Bit1 | Bit2 | Bit3 | Bit4 | Bit5 | Bit6 | Bit7 | Comments
10 | ACT | Air Charge Temperature | 0x00AA | 1 | 1 | X*2 | 1 | Deg F
10 | ECT | ECT | 0X00A9 | 1 | 1 | X*2 | 1 | Deg F
10 | RPM | RPM | 0X00A6 | 2 | 0 | X/4 | 0 | RPM
10 | SPARK | Spark Advance | 0X0462 | 2 | 1 | X/4 | 1 | Adv
10 | PW1 | Injector Pulsewidth - PS | 0X035E | 2 | 0 | X*2/25000000*60*1000 | 2 | ms
10 | PW2 | Injector Pulsewidth - DS | 0X0360 | 2 | 0 | X*2/25000000*60*1000 | 2 | ms
10 | KAMRF1 | KAM Fuel Trim - PS | 0X0812 | 2 | 0 | X/256 | 3 | %
10 | KAMRF2 | KAM Fuel Trim - DS | 0X0814 | 2 | 0 | X/256 | 3 | %
10 | LAMBSE1 | Lambda Commanded A/F - PS | 0X0362 | 2 | 0 | X/32768*14.64 | 2 | AFR
10 | LAMBSE2 | Lambda Commanded A/F - DS | 0X0364 | 2 | 0 | X/32768*14.64 | 2 | AFR
10 | EVP | EGR Valve Position | 0X010E | 2 | 0 | X/64/(1024/5.12) | 2 | Volts
10 | HEGO1 | O2 sensor - PS | 0X0112 | 2 | 0 | (5.12-(X/64/(1024/5.12)))/2 | 2 | Volts
10 | HEGO2 | O2 sensor - DS | 0X0114 | 2 | 0 | (5.12-(X/64/(1024/5.12)))/2 | 2 | Volts
10 | LOAD | Actual Load | 0X033A | 2 | 0 | X/32768*100 | 2 | %
10 | MAF | MAF Kg/hr | 0X0330 | 2 | 0 | X/0.0000024*3600/2.204623/(2^31) | 2 | Kg/hr
10 | MAFV | MAF Voltage | 0X032E | 2 | 0 | X/4096 | 2 | Volts
10 | MPH | Vehicle Speed sensor - MPH | 0X046C | 1 | 0 | X/2 | 0 | MPH
10 | VBAT | Battery Voltage | 0X00D1 | 1 | 0 | X/16 | 2 | Volts
10 | ISCDC | Idle Speed Control Duty Cycle | 0X021A | 2 | 0 | X/32768*100 | 2 | %
10 | IPSIBR | ISC C/L RPM Correction Airmass | 0x0210 | 2 | 1 | X/4096 | 2 | Lb/min
10 | BAP | BAP && BPL | 0X0831 | 1 | 0 | X/8 | 2 | hg
10 | TP | Throttle Position Sensor | 0X0118 | 2 | 0 | X/64/(1024/5.12) | 2 | Volts
10 | TS | Throttle Status | 0X0024 | 1 | 1 | X | 0 | State
10 | FLAGS1 | B4 = Loop State (Open or Closed) | 0x00E1 | 1 | 0 | B | 0 | State | bar: Bit4

## Levels
Level | Value
Air | 2
Air - EGR | 2.1
Air - IMRC | 2.2
Air - Load | 2.3
Air - MAF | 2.4
Air - MAP / BAP | 2.5
Axle | 3
Fan | 4
Fuel | 7
Fuel - Accelerator Pump | 7.1
Fuel - Adaptive Learning | 7.2
Fuel - Coasting Shut Off | 7.3
Fuel - Crank | 7.4
Fuel - Injector | 7.51
Fuel - Injector Timing | 7.52
Fuel - Lean Cruise | 7.6
Fuel - Open/Closed Loop | 7.7
Fuel - Pump | 7.8
Fuel - Pump Returnless | 7.81
Fuel - Pump Two Speed | 7.82
Fuel - Transient | 7.9
Idle | 8
Idle - Dashpot | 8.1
Idle - ISC | 8.2
Knock Sensor | 9
Misc | 10
O2 / HEGO | 11
O2 Sensor | 11.1
O2 Sensor (Rear) | 11.2
RPM | 12
RPM - Rev / Speed Limiter | 12.1
Security | 13
Spark | 14
Spark - Adder | 14.1
Spark - Multiplier | 14.2
Spark - Subtractor | 14.3
Speed | 15
System | 16
System - Error Codes | 16.3
System - Hardware Enable | 16.1
System - Scaling | 16.4
System - Tests | 16.2
Temp | 17
Temp - Ambient | 17.1
Temp - Exhaust | 17.2
Temp - Oil Temp Limit | 17.3
TPS | 19
Trans | 20
Trans - Dashpot | 20.1
Trans - Engagement | 20.2
Trans - Gear Ratio (Auto) | 20.31
Trans - Gear Ratio (Manual) | 20.32
Trans - Gear Timing | 20.33
Trans - Manual Shifts | 20.4
Trans - Pressure | 20.5
Trans - TC Lock Schedule | 20.61
Trans - TC Lock Up Rate | 20.62
Trans - TC Misc Stuff | 20.63
Trans - Torque Limit / Reduction | 20.7
Variable Cam | 25

## QHorse
ADDRESS | DATA | Parameter | Value
0x84B2 | 0xA1 | DatalogOffset | 0D00
0x84B3 | 0xE4 | LTMTB1 | 0704
0x84B4 | 0x84 | LTMTB2 | 075A
0x84B5 | 0x42
0x84B6 | 0xA2
0x84B7 | 0x43
0x84B8 | 0x14
0x84B9 | 0xA2
0x84BA | 0x14
0x84BB | 0x1C
0x84BC | 0xC3
0x84BD | 0x15
0x84BE | 0x00
0x84BF | 0x0D
0x84C0 | 0x1C
0x84C1 | 0x8A
0x84C2 | 0x42
0x84C3 | 0x00
0x84C4 | 0xD7
0x84C5 | 0xF0
0x84C6 | 0xA1
0x84C7 | 0x22
0x84C8 | 0x20
0x84C9 | 0x14
0x84CA | 0x3C
0x84CB | 0x24
0x84CC | 0x01
0x84CD | 0xFB
0x84CE | 0xA1
0x84CF | 0xF0
0x84D0 | 0x00
0x84D1 | 0x18
0x84D2 | 0xB3
0x84D3 | 0x01
0x84D4 | 0x20
0x84D5 | 0x20
0x84D6 | 0x1A
0x84D7 | 0xA2
0x84D8 | 0x15
0x84D9 | 0x1C
0x84DA | 0xC2
0x84DB | 0x19
0x84DC | 0x1C
0x84DD | 0xE0
0x84DE | 0x1A
0x84DF | 0xF7
0x84E0 | 0x71
0x84E1 | 0xEF
0x84E2 | 0x24
0x84E3 | 0XF0
0x84E4 | 0000
0x84E5 | 0xFF
0x84E6 | 0xFF
0x84E7 | 0xFF
0x84E8 | 0xFF
0x84E9 | 0xFF
0x84EA | 0xFF
0x84EB | 0xFF
0x84EC | 0xFF
0x84ED | 0xFF
0x84EE | 0xFF
0x84EF | 0xFF
0x84F0 | 0xFF
0x84F1 | 0xFF
0x84F2 | 0xFF
0x84F3 | 0xFF
0x84F4 | 0xFF
0x84F5 | 0xFF
0x84F6 | 0xFF
0x84F7 | 0xFF
0x84F8 | 0xFF
0x84F9 | 0xFF
0x84FA | 0xFF
0x84FB | 0xFF
0x84FC | 0xFF
0x84FD | 0xFF
0x84FE | 0xFF
0x84FF | 0xFF
0x8500 | 0xFF
0x8501 | 0xFF
0x8502 | 0xFF
0x8503 | 0xFF
0x8504 | 0xFF
0x8505 | 0xFF
0x8506 | 0xFF
0x8507 | 0xFF
0x8508 | 0xFF
0x8509 | 0xFF
0x850A | 0xFF
0x850B | 0xFF
0x850C | 0xFF
0x850D | 0xFF
0x850E | 0xFF
0x850F | 0xFF
0x8510 | 0xFF
0x8511 | 0xFF
0x8512 | 0xFF
0x8513 | 0xFF
0x8514 | 0xFF
0x8515 | 0xFF
0x8516 | 0xFF
0x8517 | 0xFF
0x8518 | 0xFF
0x8519 | 0xFF
0x851A | 0xFF
0x851B | 0xFF
0x851C | 0xFF
0x851D | 0xFF
0x851E | 0xFF
0x851F | 0xFF
0x8520 | 0xFF
0x8521 | 0xFF
0x8522 | 0xFF
0x8523 | 0xFF
0x8524 | 0xFF
0x8525 | 0xFF
0x8526 | 0xFF
0x8527 | 0xFF
0x8528 | 0xFF
0x8529 | 0xFF
0x852A | 0xFF
0x852B | 0xFF
0x852C | 0xFF
0x852D | 0xFF
0x852E | 0xFF
0x852F | 0xFF

## TwEECer
ADDRESS | DATA | Parameter | Value
0xD295 | 0xFA | 32BytePayload | False
0xD296 | 0xA1
0xD297 | 0xC0
0xD298 | 0xFE
0xD299 | 0x1C
0xD29A | 0xA1
0xD29B | 0x80
0xD29C | 0xFF
0xD29D | 0x42
0xD29E | 0xA2
0xD29F | 0x43
0xD2A0 | 0x14
0xD2A1 | 0xA2
0xD2A2 | 0x14
0xD2A3 | 0x14
0xD2A4 | 0xC6
0xD2A5 | 0x1D
0xD2A6 | 0x14
0xD2A7 | 0xC6
0xD2A8 | 0x1D
0xD2A9 | 0x15
0xD2AA | 0x8A
0xD2AB | 0x42
0xD2AC | 0x00
0xD2AD | 0xD7
0xD2AE | 0xEF
0xD2AF | 0xA1
0xD2B0 | 0x22
0xD2B1 | 0x20
0xD2B2 | 0x14
0xD2B3 | 0xFB
0xD2B4 | 0xA1
0xD2B5 | 0xF0
0xD2B6 | 0x00
0xD2B7 | 0x18
0xD2B8 | 0xB3
0xD2B9 | 0x01
0xD2BA | 0x20
0xD2BB | 0x20
0xD2BC | 0x1A
0xD2BD | 0xA2
0xD2BE | 0x15
0xD2BF | 0x1C
0xD2C0 | 0xC2
0xD2C1 | 0x19
0xD2C2 | 0x1C
0xD2C3 | 0xE0
0xD2C4 | 0x1A
0xD2C5 | 0xF7
0xD2C6 | 0xF0
0xFF80 | 0000
0xFF81 | 0xFF
0xFF82 | 0xFF
0xFF83 | 0xFF
0xFF84 | 0xFF
0xFF85 | 0xFF
0xFF86 | 0xFF
0xFF87 | 0xFF
0xFF88 | 0xFF
0xFF89 | 0xFF
0xFF8A | 0xFF
0xFF8B | 0xFF
0xFF8C | 0xFF
0xFF8D | 0xFF
0xFF8E | 0xFF
0xFF8F | 0xFF
0xFF90 | 0xFF
0xFF91 | 0xFF
0xFF92 | 0xFF
0xFF93 | 0xFF
0xFF94 | 0xFF
0xFF95 | 0xFF
0xFF96 | 0xFF
0xFF97 | 0xFF
0xFF98 | 0xFF
0xFF99 | 0xFF
0xFF9A | 0xFF
0xFF9B | 0xFF
0xFF9C | 0xFF
0xFF9D | 0xFF
0xFF9E | 0xFF
0xFF9F | 0xFF
0xFFA0 | 0xFF
0xFFA1 | 0xFF
0xFFA2 | 0xFF

## Config
Parameter | Value
ChecksumStart8 | 2000
ChecksumEnd8 | 9FFF
ChecksumStore | ROM
Revision | 10
Owner Name | None
Owner Email | None
PCMType | EEC_56K
LTMTB1 | 0704
LTMTB2 | 075A

## Revision
Revision # | Comments
5 | Initial version that supports Moates Quarterhorse
6 | Fixed RPM rev limits and changed the 32bytepayload to false
7 | Added XPayloadTag and YPayloadTag to both the tables and functions
8 | Fixed ACT/ECT Transfer
9 | Removed HILO from Payload tab
10 | Add level structure to the payload