## Scalars
Level | Level2 | KEY | PID | Parameter | Units | Comments | Address | Bytes | Signed | DecimalPl | Equation | EnumName | EnumVal | Min | Max | ParentPID | ParentVal
1 |  | ECTSTABL_CL | ECTSTABL_CL | Temp - Min ECT for Stable ECT Hysteresis | Deg F | ECTSTABL_CL - Hysteresis value for the 'Min ECT for Stable ECT' value. | 0xBD07 | 1 | TRUE | 1 | X*2
10 |  | ALT_CAL_DIST | ALT_CAL_DIST | Misc - Alternative Calibration Distance | Miles | ALT_CAL_DIST - Conversion to be determined. | 0xC75A | 2 | FALSE | 1 | X
10 |  | CTEHI | CTEHI | Misc - CTEHI |  | CTEHI - Name possibly wrong, checked against ECT | 0xCFA8 | 1 | TRUE | 1 | X*2
11 |  | EGOCL1 HEGO | EGOCL1 HEGO | HEGO - Min Switches Before Warm |  |  | 0xBD04 | 1 | FALSE | 0 | X
11 |  | NUMEGO | NUMEGO | HEGO - Number Of Hegos |  |  | 0xC689 | 1 | FALSE | 0 | X
11 |  | V_EGOHP | V_EGOHP | HEGO - Allow HEGO Switch Test |  | V_EGOHP - Set to permit the HEGO switching test. | 0xDDB8 | 1 | FALSE | 10 | X
11 |  | VNMIN | VNMIN | HEGO - Test Min RPM | RPM | VNMIN | 0xDDBA | 2 | FALSE | 10 | X/4
12 |  | BZZRPM_ALT | BZZRPM_ALT | RPM - Buzz RPM Alternative | RPM | BZZRPM_ALT - Additional rpm added to base target idle rpm at start up to clear engine. Used if ALT_CAL_FLG is set. | 0xC6FE | 2 | FALSE | 1 | X*8
12 |  | BZZTM_ALT | BZZTM_ALT | RPM - Buzz RPM Time Alternative | Sec | BZZTM_ALT - Duration that Buzz rpm is added to base target idle rpm at startup. Used if ALT_CAL_FLG is set. | 0xC70B | 1 | FALSE | 1 | X
12 |  | SWC_HP | SWC_HP | RPM - High RPM Warning Bell |  |  | 0xC6BF | 1 | FALSE | 0 | X
12 |  | SWCVS_CL | SWCVS_CL | RPM - High RPM Warning Bell Off MPH | MPH | SWCVS_CL - The speed at which the high speed warning bell is turned off. Set lower than the 'High Speed Warning Bell On MPH' (aka SWCVS_SH) parameter. | 0xC6BD | 1 | FALSE | 10 | X/2
12 |  | SWCVS_SH | SWCVS_SH | RPM - High RPM Warning Bell On MPH | MPH | SWCVS_SH - The speed at which the high speed warning bell is turned on. Set higher than the 'High Speed Warning Bell Off MPH' (aka SWCVS_CL) parameter. | 0xC6BE | 1 | FALSE | 10 | X/2
12.1 |  | HNO_CL | HNO_CL | Misc - Shaft Speed Limit #1 Off | RPM | Output shaft speed | 0xCF7C | 2 | FALSE | 0 | X/4
12.1 |  | HNO_CL_1OFF | HNO_CL_1OFF | Misc - Shaft Speed Limit #1 4x4 Low Off | RPM | Output Shaft Speed | 0xCF7E | 2 | FALSE | 0 | X/4
12.1 |  | HNO_SH | HNO_SH | Misc - Shaft Speed Limit #1 On | RPM | Output shaft speed | 0xCF78 | 2 | FALSE | 0 | X/4
12.1 |  | HNO_SH_1ON | HNO_SH_1ON | Misc - Shaft Speed Limit #1 4x4 Low On | RPM | Output Shaft Speed | 0xCF7A | 2 | FALSE | 0 | X/4
12.1 |  | MNPIP4 | MNPIP4 | System - Min PIP Period RPM (4 Cyl) | RPM | RPM at which the ecu determines the PIP signal to be unreliable. Set slightly higher than Rev Limit Half Fuel On limit. | 0xB8F8 | 2 | FALSE | 0 | 12500000/X
12.1 |  | MNPIP6 | MNPIP6 | System - Min PIP Period RPM (6 Cyl) | RPM | RPM at which the ecu determines the PIP signal to be unreliable. Set slightly higher than Rev Limit Half Fuel On limit. | 0xB8FA | 2 | FALSE | 0 | 9375000/X
12.1 |  | MNPIP8 | MNPIP8 | System - Min PIP Period RPM (8 Cyl) | RPM | RPM at which the ecu determines the PIP signal to be unreliable. Set slightly higher than Rev Limit Half Fuel On limit. | 0xB8FC | 2 | FALSE | 0 | 6250000/X
12.1 |  | NLMTHI_0 | NLMTHI_0 | RPM - Rev Limit In Gear On | RPM | Always set higher than the 'Rev Limit In Gear Off' (aka NLMTLO_0) parameter. Fuel delivery is cut when the engine speed hits this limit. | 0xCF68 | 2 | FALSE | 0 | X/4
12.1 |  | NLMTLO_0 | NLMTLO_0 | RPM - Rev Limit In Gear Off | RPM | Always set lower than the 'Rev Limit In Gear On' (aka NLMTHI_0) parameter. Fuel delivery remains cut until the engine speed drops below this limit. | 0xCF6A | 2 | FALSE | 0 | X/4
12.1 |  | NLMTNEUHI_0 | NLMTNEUHI_0 | RPM - Rev Limit In Neutral On | RPM | Always set higher than the 'Rev Limit In Neutral Off' (aka NLMTNEULO_0) parameter. Fuel delivery is cut when the engine speed hits this limit. | 0xCF6C | 2 | FALSE | 0 | X/4
12.1 |  | NLMTNEULO_0 | NLMTNEULO_0 | RPM - Rev Limit In Neutral Off | RPM | Always set lower than the 'Rev Limit In Neutral On' (aka NLMTNEUHI_0) parameter. Fuel delivery remains cut until the engine speed drops below this limit. | 0xCF6E | 2 | FALSE | 0 | X/4
12.1 |  | NOMAX | NOMAX | Misc - Maximum Output Shaft Speed | RPM |  | 0xCF80 | 2 | FALSE | 0 | X/4
12.1 |  | VHNO_CL | VHNO_CL | Misc - Shaft Speed Limit #2 Off | RPM | Output shaft speed | 0xCF74 | 2 | FALSE | 0 | X/4
12.1 |  | VHNO_CL_2OFF | VHNO_CL_2OFF | Misc - Shaft Speed Limit #2 4x4 Low Off | RPM | Output Shaft Speed | 0xCF76 | 2 | FALSE | 0 | X/4
12.1 |  | VHNO_SH | VHNO_SH | Misc - Shaft Speed Limit #2 On | RPM | Output shaft speed | 0xCF70 | 2 | FALSE | 0 | X/4
12.1 |  | VHNO_SH_2ON | VHNO_SH_2ON | Misc - Shaft Speed Limit #2 4x4 Low On | RPM | Output Shaft Speed | 0xCF72 | 2 | FALSE | 0 | X/4
14 |  | HP_CID | HP_CID | Spark - Ignition Cyl ID Present | Switch |  | 0xD679 | 1 | FALSE | 0 | X
14 |  | IGN_TYPE | IGN_TYPE | Spark - Ignition Type |  | IGN_TYPE - Indicates the type of ignition system fitted;\r\n\r\n0 = Thick Film Ignition (TFI)\r\n1 = Thick Film Ignition - Improved Computer Control Dwell (TFI_ICCD)\r\n2 = Low Data Rate Distributorless dual plug (LDR_DIS)\r\n3 = Low Data Rate Distributorless single plug (LDR_DIS)\r\n4 = High Data Rate Distributorless (HDR_DIS) | 0xC67A | 1 | FALSE | 1 | X
14 |  | IGN_TYPE_bk | IGN_TYPE_bk | Spark - Ignition Type |  |  | 0xD67A | 1 | FALSE | 0 | X
14 |  | LUGSW | LUGSW | Spark - Lug Timer Switch |  |  | 0xC9FF | 1 | FALSE | 2 | X
14 |  | LUGTIM | LUGTIM | Spark - Spark/Fuel Lug Time Limit |  |  | 0xC9FE | 1 | FALSE | 2 | X/8
14 |  | MINDLA | MINDLA | Spark - Max Low Speed Dwell |  |  | 0xCA08 | 2 | FALSE | 2 | X/65535
14 |  | MINDLB | MINDLB | Spark - Max High Speed Dwell |  |  | 0xCA0A | 2 | FALSE | 2 | X/65535
14 |  | SPK_ADD | SPK_ADD | Spark - Global Spark Adder | Deg BTDC | SPK_ADD - This value is added to the final spark advance value. Typically set to 0.00 as it only is used during calibration development | 0xCA3A | 2 | TRUE | 2 | X/4
14 |  | SPK_FBS_GAIN | SPK_FBS_GAIN | Spark - Idle Spark Gain | 0 | SPK_FBS_GAIN - Controls how fast spark may be modified to control idle speed. Larger numbers allow faster changes in spark. | 0xCA3C | 2 | FALSE | 4 | X/16384
14 |  | SPK_FBS_MIN | SPK_FBS_MIN | Spark - Lowest Spark Value for Idle Control Logic | Deg BTDC | SPK_FBS_MIN - Lowest allowed spark at idle | 0xCA3E | 2 | FALSE | 4 | X/128
14 |  | SPK_MUL | SPK_MUL | Spark - Global Multiplier | Multiplier | SPK_MUL - A multiplier of the calculated spark advance performed prior to the 'Spark Global Adder' parameter being added to the final spark advance value. Typically set to 1.000 as it only is used during calibration development | 0xCA42 | 2 | TRUE | 2 | X/2048
14 |  | SPLCLP | SPLCLP | Spark - Minimum Advance | Deg BTDC | SPLCLP - Clip for the minimum advance that can be commanded | 0xCA00 | 1 | TRUE | 2 | X/4
14 |  | SPUCLP | SPUCLP | Spark - Maximum Advance | Deg BTDC | SPUCLP - Clip for the maximum advance that can be commanded | 0xCA01 | 1 | FALSE | 2 | X/4
14 |  | TIP_MIN_SPK | TIP_MIN_SPK | Spark - Min Spark Retard For Tip In | Deg BTDC |  | 0xCA48 | 2 | FALSE | 2 | X/128
16 |  | ACPSW_HP | ACPSW_HP | System - A/C Pressure Switch Present |  | ACPSW_HP - Set if aircon pressure switch is present. | 0xC720 | 1 | FALSE | 10 | X/128
16 |  | ECTSTABLTIM | ECTSTABLTIM | System - Stabilized Min Time |  |  | 0xBD06 | 1 | FALSE | 0 | X
16 |  | FMDTM | FMDTM | System - MIL Light Delay Time |  |  | 0xDEB0 | 2 | FALSE | 2 | X/8
16 |  | HP_CID_bk | HP_CID_bk | System - CID Sensor Present |  |  | 0xC679 | 1 | FALSE | 10 | X
16 |  | NCNT | NCNT | System - Cranking Mode Exit Min PIPs |  | NCNT - The minimum number of PIPs that must occur once the rpm is greater than the 'Cranking_Mode_Max_RPM_vs_ECT' (aka FN384) lookup result in order to exit cranking mode.\r\n | 0xCF84 | 1 | FALSE | 1 | X
16 |  | NUMCYL | NUMCYL | System - Number Of Cylinders |  |  | 0xCF60 | 2 | FALSE | 0 | X/32
16 |  | OPCLT1 | OPCLT1 | System - Time From Engine Start To Cl Cold | Sec | OPCLT1 - When the ECT at start is less than the 'Cold Start Max ECT' value this is the minimum time that must pass since exiting crank in order for the WARM_EGO_FLAG to be set.Note: the 'Min HEGO Switches Before Warm' and 'Warm HEGO Flag Cold Start Delay #2' values also need exceeding." | 0xBD02 | 1 | FALSE | 0 | X
16 |  | OPCLT2 | OPCLT2 | System - Time From Engine Start To Cl Warm | Sec | OPCLT2 - When the ECT at start is between the 'Cold Start Max ECT' and 'Hot Start Min ECT' values this is the minimum time that must pass since exiting crank in order for the WARM_EGO_FLAG to be set.Note: the 'Min HEGO Switches Before Warm' and 'Warm HEGO Flag Warm Start Delay #2' values also need exceeding | 0xBD00 | 1 | FALSE | 0 | X
16 |  | OPCLT3 | OPCLT3 | System - Time From Engine Start To Cl Hot | Sec | OPCLT3 - When the ECT at start is greater than the 'Hot Start Min ECT' value this is the minimum time that must pass since exiting crank in order for the WARM_EGO_FLAG to be set.Note: the 'Min HEGO Switches Before Warm' value also needs exceeding | 0xBCFF | 1 | FALSE | 0 | X
16 |  | OPCLT4 | OPCLT4 | System - Time From Atmr2 Start To Cl Cold | Sec | OPCLT4 - When the ECTat start is less than the 'Cold Start Max ECT' value this is the minimum time that must pass since the ECT exceeded the 'Engine Warm ECT' value in order for the WARM_EGO_FLAG to be set.Note: the 'Min HEGO Switches Before Warm' and 'Warm HEGO Flag Cold Start Delay #1' values also need exceeding | 0xBD03 | 1 | FALSE | 0 | X
16 |  | OPCLT5 | OPCLT5 | System - Time From Atmr2 Start To Cl Warm | Sec | OPCLT5 - When the ECT at start is between the 'Cold Start Max ECT' and 'Hot Start Min ECT' values this is the minimum time that must pass since the ECT exceeded the 'Engine Warm ECT' value in order for the WARM_EGO_FLAG to be set.Note: the 'Min HEGO Switches Before Warm' and 'Warm HEGO Flag Warm Start Delay #1' values also need exceeding. | 0xBD01 | 1 | FALSE | 0 | X
16 |  | ROM | ROM | System - Checksum |  | CHKSUM - Do not edit. This is recalculated automatically when the bin is saved. When emulating, upload this new checksum to the emulator after saving the bin. | 0x000A | 2 | FALSE | 0 | X
16 |  | ROM1 | ROM1 | System - Checksum Base Address |  |  | 0x2194 | 2 | FALSE | 0 | X
16 |  | ROM2 | ROM2 | System - Checksum End Address |  |  | 0x2196 | 2 | FALSE | 0 | X
16 |  | WOTCOT | WOTCOT | System - A/C WOT Cutout Max Time | Sec | WOTCOT - The maximum time the aircon cutout occurs for when entering WOT mode. Recommended maximum value is 25 seconds. | 0xC723 | 1 | FALSE | 1 | X/8
17 |  | ECT_TQM | ECT_TQM | Temp - Min ECT For Torque Control | Deg F |  | 0xD42C | 1 | TRUE | 2 | X*2
17 |  | ECTSTABL | ECTSTABL | Temp - Stabilized Min ECT | Deg F |  | 0xBD05 | 1 | TRUE | 2 | X*2
19 |  | DELTA | DELTA | TPS - Part Throttle Breakpoint | Volts | Added to closed throttle value. | 0xCF62 | 2 | FALSE | 2 | X/12800
19 |  | THBP2 | THBP2 | TPS - WOT Breakpoint | Volts | Added to closed throttle value. | 0xD234 | 2 | FALSE | 2 | X/12800
2 |  | ACTFMM | ACTFMM | Air - Default ACT | Deg F | Temperature to use in the event of ACT sensor failure | 0xC751 | 1 | TRUE | 0 | X*2
2 |  | AIR_MAN_VOL | AIR_MAN_VOL | Air - Manifold Volume | Litres | Intake manifold volume. Increase for intakes with larger volume. Larger numbers will increase "accelerator pump" shot on tip-in. | 0xBCDE | 1 | FALSE | 2 | X/8
2 |  | ARCANTCOR | ARCANTCOR | Air - Max Aircharge Correction Factor | Multiplier | ARCANTCOR - Increasing to 1.99 will prevent load being clipped by LWFM table - recommended to increase to 1.99 in all calibrations | 0xBCD2 | 2 | FALSE | 3 | X/32768
2 |  | ARCWOTCOR | ARCWOTCOR | Air - WOT Aircharge Correction Factor | Multiplier | Used as a multiplier of the result of the 'Aircharge Table' (aka FN1036) table lookup in order to determine a clip on the aircharge value FN1036 - Used in the calculation of 'Inferred Load' through the throttle body based upon relative throttle position vs rpm | 0xBCE0 | 2 | FALSE | 3 | X/32768
2 |  | ATBYS | ATBYS | Air - Thermactor Bypass Min ACT | Deg F | ATBYS | 0xC6BA | 1 | TRUE | 1 | X*2
2 |  | CTBYS | CTBYS | Air - Thermactor Bypass Min ECT | Deg F | CTBYS | 0xC6BB | 1 | TRUE | 1 | X*2
2 |  | CTBYSH | CTBYSH | Air - Thermactor Bypass Min ECT Hysteresis | Deg F | CTBYSH - Also used as the hysteresis for the 'Thermactor Bypass Min ECT' (aka ATBYS) parameter. | 0xC6BC | 1 | TRUE | 1 | X*2
2 |  | ITHBMA | ITHBMA | Air - Throttle Body Air Flow |  | ITHBMA - This parameter is the air mass flow through the throttle body when the butterfly is closed against the idle stop screw and the ISC dutycycle is 0%. This value is used by the eec to determine the ISC dutycycle required to meet the calculated desired idle air flow. Alter when the throttle body has been changed using this method;With the engine fully warmed up and the idle steady, disconnect the ISC valve and hopefully the car will still be idling. Adjust the throttle body stop screw so that the car will just barely idle and set the TPS to ~0.95 volts. Datalog the MAF's flow over a period of 30 seconds and calculate the average. Convert this kg/hr value into lb/min and use this value for this parameter. | 0xC6DA | 2 | FALSE | 6 | X/4096
2 |  | SARCHG | SARCHG | Air - Engine Displacement | Cu In |  | 0xBCEE | 2 | FALSE | 2 | X/23.202999
2 |  | THRMHP | THRMHP | Air - Thermactor Present | Switch | Set if thermactor is present. | 0xC6C0 | 1 | FALSE | 0 | X | Disabled,Enabled | 0,1 | 0 | 1
2.1 |  | C332LVL | C332LVL | Air - Error 332 Threshold (EGR) |  | C332LVL | 0xDF4E | 1 | FALSE | 1 | X
2.1 |  | EVPMAX | EVPMAX | Air - EVP Max | Volts | EVPMAX - Value at which the eec considers that the evaporative canister purge solenoid has failed open circuit. | 0xDE2E | 2 | FALSE | 3 | X/12800
2.1 |  | EVPMIN | EVPMIN | Air - EVP Min | Volts | EVPMIN - Value at which the eec considers that the evaporative canister purge solenoid has failed short circuit. | 0xDE2C | 2 | FALSE | 3 | X/12800
2.1 |  | KPEI EGR | KPEI EGR | Air - Part Throttle Adder |  |  | 0xCF91 | 1 | FALSE | 0 | X/4
2.1 |  | PFEHP | PFEHP | Air - EGR Type | Switch | 0 = Sonic, 1 = PFE, 2 = No EGR | 0xCFC6 | 1 | FALSE | 0 | X | Sonic,PFE,None | 0,1,2 | 0 | 2
2.1 |  | V_DELPFE_HP | V_DELPFE_HP | Air - EGR Self Test Hardware Present |  | Indicates whether self test hardware for the delta PFE EGR system is present. 2 = Off? | 0xDE22 | 1 | FALSE | 0 | X
2.1 |  | VN | VN | Air - EGR Test Max Idle |  |  | 0xDEE2 | 2 | FALSE | 2 | X/4
2.1 |  | X | X | Air - EGR Multiplier | Multiplier |  | 0xCF92 | 1 | FALSE | 2 | X/128
2.3 |  | ANTICIPATION | ANTICIPATION | Air - Aircharge Switch for Anticipation Logic | Switch | ANTICIPATION - 0 = Do not enable anticipation logic; 1 = Enable anticipation logic | 0xBCDF | 1 | FALSE | 0 | X | Disabled,Enabled | 0,1 | 0 | 1
2.3 |  | HLDTM1 | HLDTM1 | Air - Load% Min for Open Loop vs ECT Time Delay | Sec | HLDTM1 - The time delay at high load before going to open loop. High load is determined by the 'Load% Min for O/L vs ECT' (aka FN320A) parameter. | 0xBD10 | 1 | FALSE | 2 | X/8
2.3 |  | HLDTM2 | HLDTM2 | Air - Load% Min for Open Loop vs. RPM Time Delay | Sec |  | 0xBD11 | 1 | FALSE | 1 | X/8
2.3 |  | HLODH | HLODH | Air - Load% Min for Open Loop Hysteresis | Load | HLODH - Hysteresis for 'Load% Min for O/L vs ECT' (aka FN320A) and 'Load% Min for O/L vs RPM' (aka FN337) lookup values. | 0xBD12 | 2 | FALSE | 2 | X/327.68
2.3 |  | LOLODH | LOLODH | Air - Min Load Closed Loop Hyst |  |  | 0xBD18 | 2 | FALSE | 0 | X/32768
2.3 |  | PRLDSW | PRLDSW | Air - Load Scaling Switch | Switch | ‘Percent Load Switch’ = 0 (or “not set” when a flag/switch): When this setting is used then LOAD% is calculated as a percentage of the maximum load an engine is capable of at the current rpm. The ‘Peak Load at Sea Level vs RPM’ (aka FN035) parameter is utilised in this calculation (see below). In theory, when using this setting, if you have your ‘Peak Load at Sea Level vs RPM’ (FN035) function properly configured you should get exactly 100% LOAD% at WOT at every rpm when at EEC STP (see below). The reason for LOAD% being calculated this way is subject to much speculation and I have not seen a suitable explanation (at least one that satisfies me). ‘Percent Load Switch’ = 1 (or “set” when a flag/switch): When this setting is used then LOAD% = LOAD. In this case you will see larger LOAD numbers as VE increases. For example on a boosted engine at a given rpm with 15 psi boost you should see twice the LOAD than when NA. It is OK if LOAD is larger than 100%. ‘Percent Load Switch’ = 2: When this setting is used then LOAD% = INFERRED_LOAD% The ‘Peak Load at Sea Level vs RPM’ (aka FN035) function stores the maximum volumetric efficiency the engine is capable of for a given rpm when at EEC STP (this is when BP is sea level, ECT is 200 deg F and ACT is 100 deg F). In essence this parameter defines the maximum LOAD for an engine throughout its rev range. This data in this function is static, not calculated by the EEC. | 0xC67E | 1 | FALSE | 0 | X | 0,1,2 | 0,1,2 | 0 | 2
2.4 |  | VBMAFMIN | VBMAFMIN | Air - Min Volts for Reliable MAF Signal | Volts | VBMAFMIN | 0xBCF1 | 1 | FALSE | 3 | X/16
2.4 |  | VMAMAX | VMAMAX | Air - MAF Voltage Maximum | Volts |  | 0xDEA8 | 2 | FALSE | 6 | X/12800
2.4 |  | VMAMIN | VMAMIN | Air - MAF Voltage Minimum | Volts |  | 0xDEAA | 2 | FALSE | 6 | X/12800
2.4 |  | VMARPM | VMARPM | Air - MAF Check Max RPM | RPM |  | 0xDEAC | 2 | FALSE | 0 | X/4
2.5 |  | BPMAX | BPMAX | Air - Barometric Pressure Max | PSI |  | 0xBB02 | 2 | FALSE | 2 | X/2048
2.5 |  | BPMIN | BPMIN | Air - Barometric Pressure Min | PSI |  | 0xBB04 | 2 | FALSE | 2 | X/2048
20 |  | D21DLY | D21DLY | Trans - Unlocked 2-1 Relock Delay | Sec | D21DLY | 0xD378 | 1 | FALSE | 3 | X/8
20 |  | D43DLY | D43DLY | Trans - Unlocked 4-3 Relock Delay | Sec | D43DLY | 0xD37A | 1 | FALSE | 3 | X/8
20 |  | FN616_SW | FN616_SW | Trans - Inhibit Stall TV Pressure Usage |  | FN616_SW - Set to prevent the use of the following tables;\r\n\r\n'Stall TV Pressure vs TP Forward' (aka FN616F)\r\n'Stall TV Pressure vs TP Reverse' (aka FN616R) | 0xD2C8 | 1 | FALSE | 10 | X
20 |  | HYST2 | HYST2 | Trans - WOT Threshold Hysteresis | Volts | HYST2 | 0xCF64 | 2 | FALSE | 3 | X/12800
20 |  | MNOSSPER | MNOSSPER | Trans - Mnossper |  |  | 0xD24E | 2 | FALSE | 0 | X
20 |  | NE12A | NE12A | Trans - WOT 1-2 Shift Point Altitude | RPM | NE12A | 0xD260 | 2 | FALSE | 10 | X/4
20 |  | NE23A | NE23A | Trans - WOT 2-3 Shift Point Altitude | RPM | NE23A | 0xD264 | 2 | FALSE | 10 | X/4
20 |  | NE34A | NE34A | Trans - WOT 3-4 Shift Point Altitude | RPM | NE34A | 0xD268 | 2 | FALSE | 10 | X/4
20 |  | NOVCNT | NOVCNT | Trans - RPM/MPH Ratio KAM Update Min Samples | 0 | ‘RPM/MPH Ratio KAM Update Min Samples’ (aka NOVCNT) - The minimum number of good rpm/mph samples required in order to update the 'RPM/MPH Ratio KAM' (aka RT_NOVS_KAM) value. If altered then the 'RPM/MPH Constant' (aka NVBASE_X_NVC) parameter will required adjusting. | 0xD419 | 1 | FALSE | 0 | X
20 |  | NSTALL | NSTALL | Trans - Stall RPM | RPM | NSTALL - When the rpm is below this value then cranking mode is entered and the STALL_FLAG is set.. | 0xCF88 | 2 | FALSE | 10 | X/4
20 |  | NVBASE | NVBASE | Trans - RPM/MPH Default | RPM/MPH | ‘RPM/MPH Default’ (aka NVBASE) - The value derived from dividing the rpm by the vehicle speed (in mph) when the gearbox ratio is 1:1. If altered then the 'RPM/MPH Constant' (aka NVBASE_X_NVC) parameter will required adjusting. | 0xD2C5 | 1 | FALSE | 0 | X/2
20 |  | NVBASE_X_NVC | NVBASE_X_NVC | Trans - RPM/MPH Constant | 0 | ‘RPM/MPH Constant’ (aka NVBASE_X_NVC) - Set equal to the value derived from multiplying the 'RPM/MPH Default' (aka NVBASE) parameter by the 'RPM/MPH Ratio KAM Update Min Samples' (aka NOVCNT) parameter. | 0xD428 | 1 | FALSE | 0 | X
20 |  | RTNVMN | RTNVMN | Trans - Minimum Learned RPM/MPH | 0 | 0 | 0xD41E | 2 | FALSE | 5 | X/16384 |  |  | 0.75 | 1
20 |  | RTNVMX | RTNVMX | Trans - Maximum Learned RPM/MPH | 0 | 0 | 0xD420 | 2 | FALSE | 5 | X/16384 |  |  | 1 | 1.25
20 |  | SHFHYS | SHFHYS | Trans - Shift Shut Off Min RPM Hysteresis | RPM | SHFHYS - Hysteresis for the 'Shift Shut Off Min RPM' value. | 0xBD70 | 2 | FALSE | 10 | X/4
20 |  | SRLUMN | SRLUMN | Trans - Max Spdratio Uncnd Unlk |  |  | 0xD3EA | 2 | FALSE | 0 | X/16384
20 |  | STROKE_TM | STROKE_TM | Trans - Default Stroke Timer |  |  | 0xD3F2 | 1 | FALSE | 0 | X/8
20 |  | SW_STALTV | SW_STALTV | Trans - Inhibit Stall TV Pressure Usage Override |  | SW_STALTV - Set to omit the checking of the 'Inhibit Stall TV Pressure Usage' (aka FN616_SW) parameter. | 0xD2C7 | 1 | FALSE | 10 | X
20 |  | TCD43ON | TCD43ON | Trans - Dnshft Comp Tm PO-43 |  |  | 0xD2B4 | 2 | FALSE | 0 | X/1024
20 |  | TCDNON | TCDNON | Trans - Dnshft Comp Tm PO-Not43 |  |  | 0xD2AC | 2 | FALSE | 0 | X/1024
20 |  | TMD2SLP | TMD2SLP | Trans - Dnshft Slptrgt Hld Dur 2 |  |  | 0xD396 | 2 | FALSE | 2 | X/1024
20 |  | TMD3SLP | TMD3SLP | Trans - Dnshft Slptrgt Hld Dur 3 |  |  | 0xD398 | 2 | FALSE | 2 | X/1024
20 |  | TMSQ23P4 | TMSQ23P4 | Trans - Min Tm In 2 Before23 L4 |  |  | 0xD296 | 2 | FALSE | 1 | X/1024
20 |  | TMSQ34P4 | TMSQ34P4 | Trans - Min Tm In 3 Before34 L4 |  |  | 0xD298 | 2 | FALSE | 1 | X/1024
20 |  | TOTMAX | TOTMAX | Trans - Transmission Oil Temp Max | Volts | TOTMAX - Value at which the eec considers that the sensor has failed open circuit. | 0xD256 | 2 | FALSE | 3 | X/12800
20 |  | TOTMIN | TOTMIN | Trans - Transmission Oil Temp Min | Volts | TOTMIN - Value at which the eec considers that the sensor has failed short circuit. | 0xD258 | 2 | FALSE | 3 | X/12800
20 |  | TP_MIN_TQM | TP_MIN_TQM | Trans - Min TP For Torque Mod |  |  | 0xD432 | 1 | FALSE | 0 | X*4
20 |  | TRLOAD | TRLOAD | Trans - Type Switch | Switch | TRLOAD -0 = manual, no clutch or gear switches, forced neutral state1 = manual, no clutch or gear switches2 = manual, one clutch or gear switch3 = manual, both clutch and gear switches4 = auto, non electronic, neutral drive switch5 = auto, non electronic, neutral pressure switch6 = auto, electronic, PRNDL sensor | 0xC683 | 1 | FALSE | 0 | X
20 |  | TSTRAT | TSTRAT | Trans - Strategy Switch | Switch |  | 0xC684 | 1 | FALSE | 0 | X
20 |  | TVRMP_12 | TVRMP_12 | Trans - TV Adder 1-2 Shift |  |  | 0xD32C | 1 | TRUE | 0 | X
20 |  | TVRMP_12_K | TVRMP_12_K | Trans - TV Adder 1-2 Time |  |  | 0xD32A | 2 | FALSE | 3 | X/1024
20 |  | TVRMP_23 | TVRMP_23 | Trans - TV Adder 2-3 Shift |  |  | 0xD330 | 1 | TRUE | 0 | X
20 |  | TVRMP_23_K | TVRMP_23_K | Trans - TV Adder 2-3 Time |  |  | 0xD32E | 2 | FALSE | 3 | X/1024
20 |  | TVRMP_34 | TVRMP_34 | Trans - TV Adder 3-4 Shift |  |  | 0xD334 | 1 | TRUE | 0 | X
20 |  | TVRMP_34_K | TVRMP_34_K | Trans - TV Adder 3-4 Time |  |  | 0xD332 | 2 | FALSE | 3 | X/1024
20 |  | U12DLY | U12DLY | Trans - Unlocked 1-2 Relock Delay | Sec | U12DLY | 0xD389 | 1 | FALSE | 3 | X/8
20 |  | U23DLY | U23DLY | Trans - Unlocked 2-3 Relock Delay | Sec | U23DLY | 0xD38A | 1 | FALSE | 3 | X/8
20 |  | U34DLY | U34DLY | Trans - Unlocked 3-4 Relock Delay | Sec | U34DLY | 0xD38B | 1 | FALSE | 3 | X/8
20 |  | UNLKDLYTM | UNLKDLYTM | Trans - Closed Throttle Unlock Delay Uncnd |  |  | 0xD412 | 2 | FALSE | 2 | X/1024
20 |  | UNRPMH | UNRPMH | Trans - Underspeed RPM Hysteresis | RPM | UNRPMH | 0xCF86 | 2 | FALSE | 10 | X/4
20.31 |  | GRRAT1 | GRRAT1 | Trans - Gear Ratio First | to 1 |  | 0xD2BC | 2 | FALSE | 2 | X/16384
20.31 |  | GRRAT2 | GRRAT2 | Trans - Gear Ratio Second | to 1 |  | 0xD2BE | 2 | FALSE | 2 | X/16384
20.31 |  | GRRAT3 | GRRAT3 | Trans - Gear Ratio Third | to 1 |  | 0xD2C0 | 2 | FALSE | 2 | X/16384
20.31 |  | GRRAT4 | GRRAT4 | Trans - Gear Ratio Fourth | to 1 |  | 0xD2C2 | 2 | FALSE | 2 | X/16384
20.31 |  | HOT21_C | HOT21_C | Trans - 2-1 Shift Speed Hot Clear Temperature | Deg F | HOT21_C - The transmission oil temperature at which the '2-1 Shift Speed Hot' table is no longer used. | 0xD272 | 2 | TRUE | 1 | X/8
20.31 |  | HOT21_S | HOT21_S | Trans - 2-1 Shift Speed Hot Use Temperature | Deg F | HOT21_S - The transmission oil temperature at which the '2-1 Shift Speed Hot' table is used. | 0xD274 | 2 | TRUE | 1 | X/8
20.31 |  | NE12S | NE12S | Trans - WOT 1-2 Shift Point | RPM |  | 0xD262 | 2 | FALSE | 0 | X/4
20.31 |  | NE23S | NE23S | Trans - WOT 2-3 Shift Point | RPM |  | 0xD266 | 2 | FALSE | 0 | X/4
20.31 |  | NE34S | NE34S | Trans - WOT 3-4 Shift Point | RPM |  | 0xD26A | 2 | FALSE | 0 | X/4
20.31 |  | VS21PI | VS21PI | Trans - 2-1 Pullin Max Speed | MPH |  | 0xD2A4 | 1 | FALSE | 0 | X/2
20.31 |  | VS32P2 | VS32P2 | Trans - 3-2 Pullin Max Speed | MPH |  | 0xD2A5 | 1 | FALSE | 0 | X/2
4 |  | EDFHP | EDFHP | Fan - Present | Switch |  | 0xC737 | 1 | FALSE | 0 | X | Disabled,Enabled | 0,1 | 0 | 1
4 |  | HEDFHP | HEDFHP | Fan - Two Speed Enable | Switch |  | 0xC73C | 1 | FALSE | 0 | X | Disabled,Enabled | 0,1 | 0 | 1
4 |  | HSFEC1 | HSFEC1 | Fan - High Speed On Temp #1 | Deg F | ECT for grade load high speed fan turn on, set lower than High Speed Fan On Temp #2.Typically set 8 deg F higher than low speed fan on temperature. | 0xC73E | 1 | TRUE | 2 | X*2
4 |  | HSFEC2 | HSFEC2 | Fan - High Speed On Temp #2 | Deg F | ECT for normal high speed fan turn on, set higher than High Speed Fan On Temp #1. Typically set 12 deg F higher than low speed fan on temperature. | 0xC73F | 1 | TRUE | 2 | X*2
4 |  | HSFECT_CL | HSFECT_CL | Fan - High Speed Off | Deg F | Typically set 4 degrees F lower than High Speed Fan On Temp #1. | 0xC73D | 1 | TRUE | 2 | X*2
4 |  | HSFLOD | HSFLOD | Fan - High Speed Min High Load | Load |  | 0xC740 | 2 | FALSE | 2 | X/32768
4 |  | HSFRPM | HSFRPM | Fan - High Speed High Load RPM | RPM |  | 0xC742 | 1 | FALSE | 0 | X*16
4 |  | HSFVS | HSFVS | Fan - High Speed High Load MPH | MPH |  | 0xC743 | 1 | FALSE | 0 | X/2
4 |  | LSFECT | LSFECT | Fan - Low Speed On Temp | Deg F | ECT for low speed fan on. | 0xC745 | 1 | TRUE | 2 | X*2
4 |  | LSFECT_CL | LSFECT_CL | Fan - Low Speed Off Temp | Deg F |  | 0xC744 | 1 | TRUE | 2 | X*2
7 |  | DFSVSH | DFSVSH | Fuel - Decel Fuel Shut Off Min MPH Hysteresis | MPH | DFSVSH - Hysteresis for the 'Decel Fuel Shut Off Min MPH' value. | 0xBD7D | 1 | FALSE | 1 | X/2
7 |  | DSFRPH | DSFRPH | Fuel - Decel Fuel Shut Off Min RPM Hysteresis | RPM | DSFRPH - Hysteresis for the 'Decel Fuel Shut Off Min RPM' value. | 0xBD6C | 2 | FALSE | 10 | X/4
7 |  | DSFRPM | DSFRPM | Fuel - Decel Fuel Shut Off Min RPM | RPM | DSFRPM - The minimum rpm required for deceleration fuel shut off to be permitted.\r\n\r\nNeeds confirming. Checked against the value calculated from RPM - DESIRED_IDLE_RPM. | 0xBD6E | 2 | FALSE | 10 | X/4
7 |  | IDKMUL | IDKMUL | Fuel - Injector Global Delay Multiplier | Crank Deg | IDKMUL | 0xBD4E | 2 | FALSE | 3 | X/32768
7 |  | INJREF | INJREF | Fuel - Injector Timing Edge | Switch | INJREF - Indicates which edge of the fuel pulse is used for fuel timing, clear = rising edge, set = falling edge | 0xBCD4 | 1 | FALSE | 0 | X | Rising Edge,Falling Edge | 0,1 | 0 | 1
7 |  | MTEFTC | MTEFTC | Fuel - Time Const Mult |  | MTEFTC - A multiplier of the result of the 'Equilibrium Fuel Transfer Constant' table lookup | 0xBD45 | 1 | FALSE | 0 | X/32
7 |  | MTEISF | MTEISF | Fuel - Equilibrium Intake Surface Fuel Multiplier | Multiplier | MTEISF - A multiplier of the result of the 'Equilibrium Intake Surface Fuel' table lookup. | 0xBD46 | 1 | FALSE | 3 | X/32
7 |  | NIOLD | NIOLD | Fuel - Max Time Open Loop Idle |  | NIOLD - If the Close Throttle Neutral Timer exceeds this time then open loop mode is used when in neutral at idle. This value is only checked by the eec when at closed throttle | 0xC6F1 | 1 | FALSE | 0 | X
7 |  | SCL001 | SCL001 | Fuel - Open Loop Fuel Multiplier in Drive | Multiplier |  | 0xBD29 | 1 | FALSE | 3 | X/128
7 |  | SCL002 | SCL002 | Fuel - Open Loop Fuel Multiplier in Neutral | Multiplier |  | 0xBD2A | 1 | FALSE | 3 | X/128
7 |  | Z_OLSW | Z_OLSW | Fuel - Force Continous Open Loop | Switch | Z_OLSW - Normally this is set to "65137", change to "401" to prevent the ecu going into closed loop mode.\r\n\r\nWARNING: Do not enter any value other than one of these.\r\n\r\nThis needs verifying that CL is forced under all operating conditions. | 0x647B | 2 | FALSE | 0 | X | Allow CL,Forced OL | 65137,401
1 |  | ADAPTM | ADAPTM | Fuel - Adaptive Control Time Delay | Sec | ADAPTM - The minimum time since the ECT has been in the desired range before enabling the adaptive fuel learning. | 0xBD90 | 2 | FALSE | 1 | X
1 |  | AFACT1 | AFACT1 | Fuel - Adaptive Minimum Act | Deg F | This is the min value of the air temp in which you will allow the PCM to learn/adapt. | 0xBD8D | 1 | TRUE | 2 | X*2
1 |  | AFACT2 | AFACT2 | Fuel - Adaptive Maximum Act | Deg F | This is the max value of the air temp in which you will allow the PCM to learn/adapt. If you have a blower car with the air temp sensor moved, the max value should be raised to 200 F or slightly higher | 0xBD8E | 1 | TRUE | 2 | X*2
1 |  | HCAMSW | HCAMSW | Fuel - Adaptive Idle Low RPM Only |  | HCAMSW - Clear for the adaptive idle fuel cells to used as soon as the filtered airmass region is entered. Set for the adaptive idle fuel cells to used only when in the filtered airmass region and there are no base idle rpm adders being applied | 0xBDA0 | 1 | FALSE | 0 | X
1 |  | KWUCNT | KWUCNT | Fuel - Adaptive Learning Fast Warm Up Limit |  | KWUCNT - The maximum number of warm up cycles that the eec uses fast adaptive learning rate for before switching to the normal learning rate. Set to between 3 to 5. | 0xBD9E | 1 | FALSE | 1 | X
1 |  | MAXADP | MAXADP | Fuel - Adaptive Control Maximum |  | Sets the maximum amount of adaptive learning. The numbers are based on a base value of 0.5 as the median. A value above 0.5 is richer. If the value is 0.75 this ollows 25% correction richer. | 0xBD99 | 1 | FALSE | 4 | X/256
1 |  | MINADP | MINADP | Fuel - Adaptive Control Minimum |  | Sets the minumum amount of adaptive learning. The numbers are based on a base value of 0.5 as the median. A value below 0.5 is leaner. If the value is 0.25 this ollows 25% correction leaner. I.E. Commanded AFR is 14.64 but wideband indicates 14.0, this value allows the PCM to lean the fuel mixture. The min and max value should be set to 0.5 when dialing the maf curve to reflect command AFR. | 0xBD98 | 1 | FALSE | 4 | X/256
1 |  | XKAMRF | XKAMRF | Fuel - Force KAMRF Reset | Switch | Normally this is set to 21041. To force the KAMRFs to reset, change this value to 21089 and allow this tune to execute in the EEC. NOTE: This setting is NOT meant for ongoing execution. Immediately after this executes, revert back to a BIN with this set to 21041. This scalar is only meant to run long enough to clear the KAMRFs. So for instance if your tuner has multiple BIN slots, you could load one of those slots with this set to 21089. To clear the KAMRFs, switch to this tune, then switch back to a working BIN. WARNING: No other values should be entered into this scalar. Entering something other than 21041 or 21089 will result in improper execution of the BIN in the EEC. | 0x2BC | 2 | FALSE | 0 | X | Disabled,Enabled | 21041,21089
7.3 |  | CTDFSO | CTDFSO | Fuel - Shutoff Time To Enable |  |  | 0xBD74 | 1 | FALSE | 0 | X/8
7.3 |  | CTEDSO | CTEDSO | Fuel - Shutoff Decel Time Extnd |  |  | 0xBD75 | 1 | FALSE | 0 | X/8
7.3 |  | DFSECT | DFSECT | Fuel - Min ECT For Fuel Shutoff | Deg F |  | 0xBD7B | 1 | TRUE | 2 | X*2
7.3 |  | DFSVS | DFSVS | Fuel - Shutoff Decel Min Mph | MPH |  | 0xBD7C | 1 | FALSE | 0 | X/2
7.3 |  | DSTM2 | DSTM2 | Fuel - Shutoff Shift Max Time |  |  | 0xBD7E | 1 | FALSE | 0 | X/8
7.3 |  | SHFRPM | SHFRPM | Fuel - Shutoff Shift Min Rpm | RPM | SHFRPM - The minimum rpm required for manual transmission fuel shut off to be permitted. Set higher than the 'Decel Fuel Shut Off Min RPM' (aka DFSRPM) in manual transmission vehicles | 0xBD72 | 2 | FALSE | 0 | X/4
7.51 |  | AHISL | AHISL | Fuel - Injector High Slope | Lb/hr | Set to actual injector size. | 0xBD60 | 2 | FALSE | 2 | X/582.5422
7.51 |  | ALOSL | ALOSL | Fuel - Injector Low Slope | Lb/hr | Set to a value larger than actual injector size to compensate for non linear opening at short durations. Typically 1.33 * injector_high_slope for 19 lb/hr injectors reducing to 1.08 * injector_high_slope for 83 lb/hr injectors. | 0xBD62 | 2 | FALSE | 2 | X/582.5422
7.51 |  | FUEL_BKPT | FUEL_BKPT | Fuel - Injector Breakpoint | x10E-5 lb/rev |  | 0xBCEA | 2 | FALSE | 5 | X/33554432*100000
7.51 |  | IDKADD | IDKADD | Fuel - Injector Delay Global |  |  | 0xBD4C | 2 | TRUE | 0 | X/16
7.51 |  | MINPW | MINPW | Fuel - Injector Min Pulse Width | Sec |  | 0xBCE6 | 2 | FALSE | 4 | X/262144
7.7 |  | LAMMAX | LAMMAX | Fuel - Close Loop Max Afr | AFR | Max AFR Permited for Open Loop | 0xBD32 | 2 | FALSE | 2 | X/32768*AFR
7.7 |  | LAMMIN | LAMMIN | Fuel - Close Loop Min Afr | AFR | Min AFR Permited for Open Loop | 0xBD34 | 2 | FALSE | 2 | X/32768*AFR
7.7 |  | LDEH | LDEH | Fuel - Lug Mode Open Loop Max ECT | Deg F |  | 0xBD08 | 1 | FALSE | 2 | X*2
7.7 |  | LDEL | LDEL | Fuel - Lug Mode Open Loop Min ECT | Deg F |  | 0xBD09 | 1 | FALSE | 2 | X*2
7.7 |  | LDLTM | LDLTM | Fuel - Lug Min Time Before Open Loop |  |  | 0xBD0A | 1 | FALSE | 0 | X/8
7.7 |  | LDMH | LDMH | Fuel - Lug Mode Open Loop Min Load | Load |  | 0xBD0C | 2 | FALSE | 2 | X/32768
7.7 |  | LDMHH | LDMHH | Fuel - Lug Mode Open Loop Min Load Hyst |  |  | 0xBD0E | 2 | FALSE | 0 | X/32768
7.7 |  | NUMPR | NUMPR | Fuel - Open Loop Startup Neutral Multiplier | Multiplier | NUMPR - Multiplier of 'O/L Fuel Multiplier in Neutral' value used when the time since exiting crank is less than the 'O/L Fuel Multiplier Startup Delay Time' value | 0xBD28 | 1 | FALSE | 2 | X/128
7.7 |  | OLMCL | OLMCL | Fuel - Open Loop Multiplier | Multiplier |  | 0xBD2E | 2 | FALSE | 2 | X/256
7.7 |  | OLMTD1 | OLMTD1 | Fuel - Open Loop Mult Delay Time |  |  | 0xBD1E | 1 | FALSE | 0 | X
7.7 |  | PURGSW | PURGSW | Fuel - Canister Purge Open Loop Enable |  |  | 0xC6C3 | 1 | FALSE | 0 | X
8 |  | DRBASE | DRBASE | Idle - Speed Drive | RPM | Base target idle speed in drive before adders | 0xC6F8 | 2 | FALSE | 0 | X*8
8 |  | DRBASE_ALT | DRBASE_ALT | Idle - Speed Drive Alternative | RPM | DRBASE_ALT - Base target idle speed in drive before adders. Used if ALT_CAL_FLG is set. | 0xC6FA | 2 | FALSE | 1 | X*8
8 |  | IDLE_CELL_SW | IDLE_CELL_SW | Idle - Enable Special Idle Cells |  | IDLE_CELL_SW - Set to enable the use of the adaptive special idle cells. | 0xBDA1 | 1 | FALSE | 10 | X
8 |  | IDLRPM ISC | IDLRPM ISC | Idle - Max Idle RPM At CT | RPM |  | 0xBD14 | 2 | FALSE | 0 | X/4
8 |  | INLRPH | INLRPH | Idle - Desired Idle Max for CT Neutral Timer Hysteresis | RPM | INLRPH - Hysteresis for 'Desired Idle Max for CT Neutral Timer' value. | 0xC6A2 | 2 | FALSE | 10 | X/4
8 |  | INLRPM | INLRPM | Idle - Desired Idle Max for CT Neutral Timer | RPM | INLRPM - | 0xC6A0 | 2 | FALSE | 10 | X/4
8 |  | ISCLPD_ALT | ISCLPD_ALT | Idle - Max RPM in Drive Alternative | RPM | ISCLPD_ALT - Used if ALT_CAL_FLG is set. | 0xC706 | 2 | FALSE | 10 | X*8
8 |  | NUBASE | NUBASE | Idle - Speed Neutral | RPM | Base target idle speed in neutral before adders | 0xC6F4 | 2 | FALSE | 0 | X*8
8 |  | NUBASE_ALT | NUBASE_ALT | Idle - Speed Neutral Alternative | RPM | NUBASE_ALT - Base target idle speed in neutral before adders. Used if ALT_CAL_FLG is set. | 0xC6F6 | 2 | FALSE | 1 | X*8
8 |  | TC_OVER | TC_OVER | Idle - IPSIBR Overspeed Time Constant |  | TC_OVER - Conversion to be determined. | 0xC71C | 2 | FALSE | 1 | X
8 |  | TC_UNDER | TC_UNDER | Idle - IPSIBR Underspeed Time Constant |  | TC_UNDER - Conversion to be determined. | 0xC71E | 2 | FALSE | 1 | X
8 |  | VTC_OVER | VTC_OVER | Idle - IPSIBR Overspeed Time Constant Self Test |  | VTC_OVER - Conversion to be determined. | 0xDDA2 | 2 | FALSE | 1 | X
8 |  | VTC_UNDER | VTC_UNDER | Idle - IPSIBR Underspeed Time Constant Self Test |  | VTC_UNDER - Conversion to be determined. | 0xDDA4 | 2 | FALSE | 1 | X
8.2 |  | BZZRPM | BZZRPM | Idle - ISC Startup RPM Adder | RPM | BZZRPM - Additional rpm added to base target idle rpm at start up to clear engine. | 0xC6FC | 2 | FALSE | 0 | X*8
8.2 |  | BZZTM | BZZTM | Idle - ISC Startup RPM Add Time |  |  | 0xC70A | 1 | FALSE | 0 | X
8.2 |  | DNAC_DR | DNAC_DR | Idle - ISC A/C RPM Adder In Drive | RPM |  | 0xC700 | 1 | FALSE | 0 | X*8
8.2 |  | DNAC_NEUT | DNAC_NEUT | Idle - ISC A/C RPM Adder In Neutral | RPM |  | 0xC702 | 1 | FALSE | 0 | X*8
8.2 |  | EDF_DELAY | EDF_DELAY | Idle - ISC Airflow Adder for Fan Delay | Sec | EDF_DELAY | 0xC73A | 2 | FALSE | 3 | X/1000
8.2 |  | EDFPPM | EDFPPM | Idle - ISC Airflow Adder for Fan | Lb/min | EDFPPM | 0xC6D4 | 2 | FALSE | 4 | X/2048
8.2 |  | HEDFRPM | HEDFRPM | Idle - ISC High Speed Fan RPM Adder | RPM |  | 0xC6D2 | 2 | FALSE | 0 | X*8
8.2 |  | IDCMUL | IDCMUL | Idle - ISC Multiplier | Multiplier | 0 | 0xBD85 | 1 | FALSE | 0 | X/128
8.2 |  | IDCOFS | IDCOFS | Idle - ISC Adder | Percent |  | 0xBD87 | 1 | FALSE | 0 | X/1.28 |  |  | 0 | 100
8.2 |  | ISCLPD | ISCLPD | Idle - ISC Max RPM In Drive | RPM |  | 0xC704 | 2 | FALSE | 0 | X*8
8.2 |  | RPMCTL | RPMCTL | Idle - ISC Rpm Above Idle CL |  | RPMCTL - Added to the desired idle rpm to define the rpm below which closed loop rpm control is allowed. | 0xC6E2 | 2 | FALSE | 0 | X/4
8.2 |  | TKDTM | TKDTM | Idle - ISC Startup Kickdown Time |  | TKDTM - The maximum time since exiting crank that the 'Idle Adder for ECT at Start' (aka FN826A) lookup value is added to the desired idle rpm." | 0xC709 | 1 | FALSE | 0 | X
9 |  | ECTNOK | ECTNOK | Knock - Spark Min ECT | Deg F |  | 0xCA1C | 2 | TRUE | 2 | X*2
9 |  | KIHP | KIHP | Knock - Spark Sensor Present | Switch |  | 0xCA27 | 1 | FALSE | 0 | X | Disabled,Enabled | 0,1 | 0 | 1
9 |  | LODNOK | LODNOK | Knock - Min Load | Load | LODNOK - The minimum load for the knock strategy to be enabled. | 0xCA1A | 2 | FALSE | 10 | X/327.68
9 |  | RETLIM | RETLIM | Knock - Spark Retard Limit | Deg BTDC |  | 0xCA16 | 1 | TRUE | 2 | X/4
9 |  | RPMMIN | RPMMIN | Knock - Spark Min RPM | RPM |  | 0xCA18 | 2 | FALSE | 0 | X/4
1.2 |  | ALTMIN | ALTMIN | Alternator voltage to determine charging system bad | Volts | When the battery voltage goes below this value the pcm will determine the inadequate voltage of the charging system triggering the battery trouble light | 0xCFD3 | 2 | FALSE | 2 | X/4114

## Tables
Level | Level2 | KEY | PID | Title | Comments | Address | Bytes | Signed | DecimalPl | Rows | Cols | YLabelLink | YUnits | YLabels | YPayloadTag | XLabelLink | XUnits | XLabels | XPayloadTag | ZUnits | ZEquation | Min | Max | ParentPID | ParentVal
2.1 |  | FN908B | FN908B | Air - EGR Altitude |  | 0xD06A | 1 | FALSE | 2 | 8 | 10 | FN071 |  |  | LOAD | FN070 |  |  | RPM |  | X/4
2.1 |  | FN908A | FN908A | Air - EGR Sea Level |  | 0xD01A | 1 | FALSE | 2 | 8 | 10 | FN071 |  |  | LOAD | FN070 |  |  | RPM |  | X/4
2 |  | FN1862D | FN1862D | Air - Flow Multiplier in Drive |  | 0xC96A | 1 | FALSE | 2 | 6 | 7 | FN018B |  |  |  | FN020C |  |  | ECT |  | X/64
2 |  | FN1862N | FN1862N | Air - Flow Multiplier in Netural |  | 0xC940 | 1 | FALSE | 2 | 6 | 7 | FN018B |  |  |  | FN020C |  |  | ECT |  | X/64
2.5 |  | FN1036A | FN1036A | Air - Sea Level Load Inferred BAP Calculation | FN1036 - Used in the calculation of 'Inferred Load' (aka TOTLDST) through the throttle body based upon relative throttle position vs rpm. Also used as part of the failure management when the MAF has failed. | 0xBBA0 | 1 | FALSE | 2 | 10 | 10 | FN044 |  |  | TP | FN070E |  |  | RPM |  | X/128
2 |  | FN1052 | FN1052 | Air - VE Correction Manifold Fill |  | 0xC76C | 1 | FALSE | 2 | 8 | 8 | FN022V |  |  | ECT | FN022V |  |  | ECT |  | X/128
7.1 |  | FN1322AL | FN1322AL | Fuel - Accel Fuel Time Constant |  | 0xC2F6 | 1 | FALSE | 2 | 8 | 10 | FN071L |  |  | LOAD | FN020B |  |  | ECT |  | X/32
7.1 |  | FN1323A | FN1323A | Fuel - Accel Time Const Start |  | 0xC396 | 1 | FALSE | 2 | 8 | 10 | FN018 |  |  | LOAD | FN020B |  |  | ECT |  | X/64
1 |  | FN1325 | FN1325 | Fuel - Adaptive Learning Control Table | Positive values or zero permit adaptive update to occur in the cell, higher values reduce the update rate. Negative values force the ecu to use a different cell, e.g. -24 indicates that the cell located at row 2, column 4 should be used. WARNING: either the top or bottom row is for the special idle cells and is yet to be determined. WARNING column scaling to be confirmed. | 0xC522 | 1 | TRUE | 0 | 9 | 10 | FN021A |  |  | LOAD | FN070D |  |  | RPM |  | X
7 |  | FN1362_ALT | FN1362_ALT | Fuel - Alternate Table Cold |  | 0xBDDA | 1 | FALSE | 2 | 8 | 10 | FN072A |  |  | LOADX | FN022B |  |  | ECT |  | X/128
7.51 |  | FN1350 | FN1350 | Fuel - Crank Pulsewidth | FN1350 - A multiplier of the result of the 'Cranking Fuel PW vs ECT' (aka FN348A) lookup. | 0xC644 | 1 | FALSE | 2 | 6 | 8 | FN024 |  |  | ECT | FN023 |  |  | PIP |  | X/64
7 |  | FN1322DL | FN1322DL | Fuel - Decel Time Const | FN1322DL - The result of this table lookup is multiplied by the 'Equilibrium Fuel Transfer Constant Multiplier' (aka MTEFTC) parameter. | 0xC346 | 1 | FALSE | 2 | 8 | 10 | FN018 |  |  |  | FN020B |  |  | ECT |  | X/128
7 |  | FN1323D | FN1323D | Fuel - Decel Time Const Start |  | 0xC3E6 | 1 | FALSE | 2 | 8 | 10 | FN018 |  |  |  | FN020B |  |  | ECT |  | X/64
7 |  | FN1321 | FN1321 | Fuel - Equilibrium Intake Surface Fuel |  | 0xC2A6 | 1 | FALSE | 4 | 8 | 10 | FN071L |  |  | LOAD | FN020B |  |  | ECT | lb/min | X/4096
7.51 |  | FN1329 | FN1329 | Fuel - Injector Fire Order | This is the firing order of the engine | 0xC4D1 | 1 | FALSE | 0 | 1 | 8 | [6 empty] | 0,1,2,3,4,5,6,7,8 |  |  | X
1 |  | FN1327 | FN1327 | Fuel - Injector Output Port | Links injector to fuel pulsewidth, 0 = use Fuel Pulsewidth #1, 2 = use Fuel Pulsewidth #2. If \"Number Of Hegos\" = 1 set all entries to 0 or bank 2 will receive no fuel. | 0xC4C8 | 1 | FALSE | 0 | 1 | 9 | [6 empty] | 0,1,2,3,4,5,6,7,8 |  |  | X
7.52 |  | FN1315 | FN1315 | Fuel - Injector Timing |  | 0xC44E | 1 | FALSE | 2 | 8 | 10 | FN085 |  |  | LOAD | FN070 |  |  | RPM |  | X*4
7 |  | FN1362 | FN1362 | Fuel - Open Loop Base | FN1362 - Used if either WARM_HEGO_FLAG or ECT_STABLE_FLAG = 0 | 0xC132 | 1 | FALSE | 2 | 8 | 10 | FN072A |  |  | LOADX | FN022B |  |  | ECT | A/F Ratio | X/128*AFR
7 |  | FN1360 | FN1360 | Fuel - Open Loop Stabilised | FN1360 - Used when 'Warm HEGO Flag' (aka WRMEGO) and 'ECT Stable Flag' (aka FLG_ECTSTABLQ) are both set. | 0xC092 | 1 | FALSE | 2 | 8 | 10 | FN072B |  |  | LOAD | FN070B |  |  | RPM | A/F Ratio | X/128*AFR
7 |  | FN1361 | FN1361 | Fuel - Open Loop Startup Table | FN1361 - Value subtracted from base fuel tables for warm up enrichment. | 0xC0E2 | 1 | FALSE | 2 | 8 | 10 | FN018 |  |  |  | FN022B |  |  | ECT | A/F Ratio | X/128*AFR
11 |  | FN1352 | FN1352 | HEGO - Amplitude | FN1352 - Units are A/F ratio. Limit of cycle peak to peak amplitude. | 0xC1DA | 1 | FALSE | 4 | 8 | 4 | FN071 |  |  | LOAD | FN039 |  |  | RPM |  | X/512
11 |  | FN1353 | FN1353 | HEGO - Bias | FN1353 - These correction values are used to shift the closed loop A/F control point as a function of engine rpm and torque resulting in the averaged A/F ratio to be shifted slightly rich or lean to adjust emissions. A positive bias value is lean, a negative bias value is rich. A rich mixture will lower NOx but raise CO, a lean mixture will do the opposite. | 0xC1FA | 1 | TRUE | 4 | 8 | 4 | FN071 |  |  | LOAD | FN039 |  |  | RPM | volts | X/512
11 |  | FN1351 | FN1351 | HEGO - Exhaust Pulse Delay | FN1351 - The time delay in revs per second from when a fuel change is made until the HEGO sensor indicates this change. The result is used to calculate the transport delay in PIPs and seconds. | 0xC1BA | 1 | FALSE | 2 | 8 | 4 | FN021 |  |  | LOAD | FN039 |  |  | RPM |  | X/4
8 |  | FN1039 | FN1039 | Idle - ISC Flow Rate | Conversion to be determined. | 0xBC68 | 1 | FALSE | 2 | 9 | 10 | FN077 |  |  | LOADX | FN061 |  |  | MAF | lbm/min | X
8 |  | FN8000 | FN8000 | Idle - ISC Transfer Table | FN8000 - Alter if air flow characteristics through the ISC valve have changed. | 0xC994 | 1 | FALSE | 2 | 6 | 10 | FN060 |  |  | LOAD | FN061 |  |  | MAF | dutycycle | X/2.56
9 |  | FN1135 | FN1135 | Knock - Spark Advance Limit | FN1135 - If entries are set to zero the spark advance cannot exceed the calculated spark value." | 0xCADA | 1 | FALSE | 2 | 8 | 10 | FN071 |  |  | LOAD | FN070 |  |  | RPM |  | X/4
9 |  | FN1144B | FN1144B | Knock - Threshold Window Open Time |  | 0xCB2A | 1 | FALSE | 2 | 7 | 11 | FN071A |  |  | LOAD | FN070F |  |  | RPM | pip period fraction | X
10 |  | FN1616 | FN1616 | Misc - Frictional Engine Torque | FN1616 - The result from this table's lookup is used in the calculation to determine the net engine torque (TQ_NET). | 0xDC0E | 1 | FALSE | 2 | 6 | 6 | FN034A |  |  | LOAD | FN070C |  |  | RPM |  | X*2
14.1 |  | FN2140 | FN2140 | Spark - Adder For LAMBDA |  | 0xCC97 | 1 | TRUE | 2 | 5 | 6 | FN015 |  |  | LAMBSE1,X/14.64 | FN017 |  |  | RPM |  | X/4
14 |  | FN2110 | FN2110 | Spark - Altitude Table | FN2110 - Used to adjust the 'Spark Sea Level Table' (aka FN2100) spark advance for emissions purposes at altitude. Use the 'Spark BP Bias' (aka FN712) parameter to control how the ecu interpolates between the two tables. | 0xCC16 | 1 | FALSE | 2 | 9 | 11 | FN012 |  |  | LOAD | FN016 |  |  | LOAD |  | X/2
14.3 |  | FN2120 | FN2120 | Spark - Base Spark ECT Compensation | The change in desired spark as a function of engine coolant temperature. | 0xCC79 | 1 | TRUE | 2 | 5 | 6 | FN013 |  |  | LOAD | FN014 |  |  | ECT |  | X/4
14.1 |  | FN2240 | FN2240 | Spark - Borderline Adder For AF Ratio | This is the amount to increase the max allowed spark table by when running richer than 14.64:1 A/F ratio. | 0xCD92 | 1 | FALSE | 2 | 5 | 6 | FN015 |  |  | LAMBSE1,X/14.64 | FN017 |  |  | RPM |  | X/4
14.3 |  | FN2230 | FN2230 | Spark - Borderline Adjustment For ACT | FN2230 - Permits adjustment of the borderline spark advance for ACT. The result of this table lookup is multiplied by the result of the 'Spark Borderline ACT Multiplier' (aka FN725A) lookup. | 0xCD74 | 1 | FALSE | 2 | 5 | 6 | FN013 |  |  | LOAD | FN017 |  |  | RPM |  | X/512
14.3 |  | FN2220 | FN2220 | Spark - Borderline Adjustment For ECT | FN2220 - Permits adjustment of the borderline spark advance for ECT. The result of this table lookup is multiplied by the result of the 'Spark Borderline ECT Multiplier' lookup | 0xCD56 | 1 | FALSE | 2 | 5 | 6 | FN013 |  |  | LOAD | FN017 |  |  | RPM |  | X/512
14 |  | FN2200 | FN2200 | Spark - Borderline Table | This is the spark to prevent the engine for knocking when running 14.64:1 A/F ratio and is typically setup for around 200F coolant and 75F inlet air temp. This table is typically determined using 87-octane fuel unless the car was designed for premium fuel then it should have been utilizes with 92-octane fuel. The x-axis of this table is engine RPM and the Y-axxis of this table is calculated engine load (volumetric efficiency). | 0xCCF3 | 1 | FALSE | 2 | 9 | 11 | FN012 |  |  | LOAD | FN016 |  |  | RPM |  | X/2
14 |  | FN2250 | FN2250 | Spark - Borderline Temp Load Increase | FN2250 - Used to adjust the borderline spark for the transient increase in detonation resistance following an increase in load (e.g. during acceleration). | 0xCDB0 | 1 | FALSE | 2 | 5 | 6 | FN013 |  |  | LOAD | FN017 |  |  | RPM |  | X/4
14 |  | FN2000 | FN2000 | Spark - Maximum Allowed For Cold Starts | FN2000 - The maximum spark allowed during a cold start. | 0xCE38 | 1 | FALSE | 2 | 6 | 7 | FN018B |  |  |  | FN020C |  |  | ECT |  | X
14 |  | FN2300 | FN2300 | Spark - MBT Table | This is utlized in the torque calculation to determine how close the engine it to running to MBT spark (spark for peak torque). Changing this will not have any affect on the timing that the engine is running. | 0xCE98 | 1 | FALSE | 2 | 6 | 6 | FN034A |  |  | LOAD | FN070C |  |  | RPM |  | X/4
14 |  | FN2320 | FN2320 | Spark - MBT Table ECT Compensation | Coolant temperature adjustment for MBT spark. | 0xCEBC | 1 | TRUE | 2 | 5 | 6 | FN013 |  |  | LOAD | FN014 |  |  | ECT |  | X/8
14 |  | FN2100 | FN2100 | Spark - Sea Level Table | FN2100 - The main spark table used to determine the base spark advance. If required, the ecu interpolates between this and the 'Spark Altitude Table' (aka FN2110) table to adjust for emissions at altitude. Use the 'Spark BP Bias' (aka FN712) parameter to control how the ecu interpolates between the two tables. | 0xCBB3 | 1 | FALSE | 2 | 9 | 11 | FN012 |  |  | LOAD | FN016 |  |  | LOAD |  | X/2
14 |  | FN2020 | FN2020 | Spark - TIP In Retard Control |  | 0xCEFC | 1 | TRUE | 2 | 5 | 6 | FN013 |  |  | LOAD | FN017 |  |  | RPM |  | X/4
20.61 |  | FN2SSLP | FN2SSLP | Trans - Converter Slip Second | FN2SSLP - The target slip table at sea level when in 2nd gear. | 0xD8AE | 1 | FALSE | 0 | 7 | 7 | FN114A |  |  | MPH | FN067 |  |  | TP |  | X*4
20.61 |  | FN3SSLP | FN3SSLP | Trans - Converter Slip Third | FN3SSLP - The target slip table at sea level when in 3rd gear. | 0xD8DF | 1 | FALSE | 0 | 7 | 7 | FN114B |  |  | MPH | FN067 |  |  | TP |  | X*4
20.7 |  | FN1615A | FN1615A | Trans - Engine Torque | FN1615A - The engine torque produced at MBT spark with no EGR. The result from this table's lookup is used to determine the static Electronic Pressure Control (EPC) pressure capacity requirement (aka TV_STAT) during gear shifts. Only used on vehicles where the eec controls the EPC solenoid. | 0xDBEA | 1 | FALSE | 2 | 6 | 6 | FN034A |  |  | LOAD | FN070C |  |  | RPM |  | X*2
20.5 |  | 34_DT | 34_DT | Trans - TV Pressure 3-4 |  | 0xDC32 | 1 | TRUE | 2 | 8 | 8 | FN070N |  |  | RPM | FN067A |  |  | RPM |  | X
20.5 |  | 43_DT | 43_DT | Trans - TV Pressure 4-3 |  | 0xDC72 | 1 | TRUE | 2 | 8 | 8 | FN070N |  |  | RPM | FN067A |  |  | RPM |  | X

## Functions
Level | Level2 | KEY | PID | Title | Comments | Rows | Bytes | YSigned | YDigits | YEquation | YUnits | YMin | YMax | YPayloadTag | XAddress | XSigned | XDigits | XEquation | XUnits | XPayloadTag | XMin | XMax | ParentPID | ParentVal
2.1 |  | FN217A | FN217A | Air - EGR Alt vs BP |  | 5 | 1 | FALSE | 2 | X/128 | Multiplier |  |  |  | 0xD004 | FALSE | 2 | X/8 | in Hg | BAP
2.3 |  | FN337 | FN337 | Air - Load Limit Open Loop vs RPM | FN337 - Use to set the minimum load% required to permit entry into open loop operation according to RPM.Open loop mode is entered after the 'Load% Min for O/L vs RPM Time Delay' (aka HLDTM4) time period has been exceeded | 7 | 2 | FALSE | 2 | X/327.68 | Load |  |  | LOAD | 0xBF72 | FALSE | 0 | X/4 | RPM | RPM
2.4 |  | FN036 | FN036 | Air - MAF Transfer | X/3.1562283 | 30 | 2 | FALSE | 2 | X/0.000002400*3600/2.204623/(2^31) | kg/hr |  |  | MAF | 0xB8FE | FALSE | 2 | X/4096 | Volts | MAFV
2.3 |  | FN035 | FN035 | Air - Peak Load at Sea Level vs RPM | Adjust only if engine is substantially more efficient than stock and 'Percent Load Switch' is not set. If this is adjusted then 'Load Limit O/L vs ECT' will require altering to match. FN035 - Used in the calculation of load% when the 'Percent Load Switch' (aka PRLDSW) is set to '0'. Adjust when the volumetric efficiency of the engine has changed. The values in the output column are the maximum peak load for a given RPM when at sea level and the inlet air charge temperature is 100 deg F." | 7 | 2 | FALSE | 2 | X/327.68 | Load |  |  | LOAD | 0xBE2A | FALSE | 0 | X/4 | RPM | RPM
2.3 |  | FN125 | FN125 | Air - Spark / Fuel Lug Load vs RPM |  | 4 | 2 | FALSE | 2 | X/327.68 | Load |  |  | LOAD | 0xCA50 | FALSE | 0 | X/4 | RPM | RPM
7.7 |  | FN301 | FN301 | Fuel - Closed Throttle Open Loop Multiplier vs RPM |  | 6 | 2 | FALSE | 2 | X/128 | Multiplier |  |  |  | 0xBFE6 | FALSE | 0 | X/4 | RPM | RPM
7.51 |  | FN348BP | FN348BP | Fuel - Cranking PW vs BP | FN348BP - A multiplier of the result of the 'Cranking Fuel PW vs ECT' (aka FN348A) lookup. | 6 | 1 | FALSE | 2 | X/64 | Multiplier |  |  |  | 0xBF12 | FALSE | 2 | X/8 | in Hg | BAP
7 |  | FN396A | FN396A | Fuel - High Speed Multiplier |  | 6 | 1 | FALSE | 2 | X/128 | Multiplier |  |  |  | 0xC084 | FALSE | 0 | X/2 | MPH | MPH
7.51 |  | FN367 | FN367 | Fuel - Injector Offset vs Battery Voltage |  | 12 | 1 | FALSE | 2 | X/32 | Adder |  |  |  | 0xC4B0 | FALSE | 2 | X/16 | Volts | VBAT
7 |  | FN309 | FN309 | Fuel - Lug Altitude Multiplier |  | 6 | 2 | FALSE | 2 | X/128 | Multiplier |  |  |  | 0xC03A | FALSE | 0 | X/4 | RPM | RPM
7 |  | FN308 | FN308 | Fuel - Lug Sea Level Multiplier |  | 6 | 2 | FALSE | 2 | X/128 | Multiplier |  |  |  | 0xC01E | FALSE | 0 | X/4 | RPM | RPM
7.7 |  | FN072B | FN072B | Fuel - Open Loop Scaler for Load | Do not edit first or last entries. | 6 | 2 | FALSE | 0 | X/256 | Row # |  |  |  | 0xBFC2 | FALSE | 2 | X/327.68 | Load | LOAD
7.7 |  | FN070B | FN070B | Fuel - Open Loop Scaler for RPM | FN070B - Do not edit first or last entries. Provides column scaling for the following table;Fuel O/L Stabilised Table | 6 | 2 | FALSE | 0 | X/256 | Col # |  |  |  | 0xBFAA | FALSE | 0 | X/4 | RPM | RPM
7 |  | FN313 | FN313 | Fuel - Surface Multiplier vs RPM |  | 5 | 2 | FALSE | 4 | X/16384 | Multiplier |  |  |  | 0xC28E | FALSE | 0 | X/4 | RPM | RPM
7 |  | FN303 | FN303 | Fuel - WOT Fuel Multiplier vs RPM |  | 8 | 2 | FALSE | 4 | X/128 | Multiplier |  |  |  | 0xBFFE | FALSE | 0 | X/4 | RPM | RPM
8.1 |  | FN891 | FN891 | Idle - Dashpot Maximum Clip vs Vehicle Speed (MPH) | FN891 - This is the maximum allowed dashpot to be put through the ISC/IAC valve based on vehicle speed. In automatic transmission vehicles this is used at high vehicle speeds to prevent harsh shifts by preventing large dashpot values. | 6 | 1 | FALSE | 4 | X/128 | lbs/min |  |  |  | 0xC9EC | FALSE | 4 | X/2 | MPH | MPH
8.1 |  | FN894 | FN894 | Idle - Dashpot Minimum Clip vs DASH/RPM | FN894 - This is the maximum allowed dashpot to be put through the ISC/IAC valve based on engine RPM. Used to prevent declutch stalls in 1st, 2nd and 3rd gears in manual transmission vehicles. Input value is the difference in between actual and lowest rpm recorded during closed throttle. | 5 | 2 | FALSE | 4 | X/4096 | lbs/min |  |  |  | 0xC8DC | FALSE | 4 | X/4 | RPM | RPM
8.1 |  | FN882A | FN882A | Idle - Dashpot Pre-Preposition | FN882A - The maximum dashpot (pre position airflow) allowed for a given rpm. DASPOT calculation is clipped at this value. | 7 | 2 | FALSE | 4 | X/4096 | lbs/min |  |  |  | 0xC9D0 | FALSE | 4 | X/4 | RPM | RPM
8.1 |  | FN875D | FN875D | Idle - Desired Idle Airflow Drive | Alter if air flow characteristics through the ISC valve have changed. - Air flow required for closed throttle operation in drive | 9 | 2 | FALSE | 4 | X/2048 |  |  |  |  | 0xC8F8 | FALSE | 4 | X*16
8.2 |  | FN879 | FN879 | Idle - ISC Dashpot Decay Rate | FN879 - This is a decay rate whentransitioning from the ammount of air added at part throttle via ISC_DASHPOT_GAIN down to the clip values. A smaller number makes this decay slower, a larger number makes it decay faster. The left column is the ammount of dashpot right at this moment, and the right column is the decay rate in the amount to decrement per second. Some applications have a sepperate decay rate for when torque coverter is locked. | 6 | 2 | FALSE | 4 | X/4096 | Decay |  |  |  | 0xC8B4 | FALSE | 4 | X/4096 | Time
8.2 |  | FN875N | FN875N | Idle - ISC Neutral Idle Air | FN875N - Input value is the desired idle rpm. Alter if air flow characteristics through the ISC valve have changed. Airflow required for closed throttle operation in neutral. | 8 | 2 | FALSE | 4 | X/2048 | Air |  |  |  | 0xC91C | FALSE | 4 | X*16 | Desired RPM
8.2 |  | FN880 | FN880 | Idle - ISC Neutral RPM Adder | This raises the idle speed with how long the vehicle has been running in neutral. This is actual RPM and not an adder to RPM. | 6 | 1 | FALSE | 0 | X*8 | RPM |  |  | RPM | 0xCB77 | FALSE | 2 | X | Time
9 |  | FN146B | FN146B | Knock - Spark Advance Rate vs RPM | FN146B - This limits the rate at which the spark returns to the calculated spark advance following retardation due to knock control in order to avoid pinging. This value is the number of milliseconds that must pass since the last spark increment before the next increment is allowed to occur. Decrease to improve throttle response. When allowed, the spark is advanced a 1/4 of a degree each time at a maximum rate of a 1/4 quarter of a degree between each firing event. Must be set less than the retard rate. | 5 | 1 | FALSE | 2 | X/16 | Sec/Degree |  |  |  | 0xCACE | FALSE | 0 | X*32 | RPM | RPM
9 |  | FN143A | FN143A | Knock - Spark Retard Rate vs RPM | FN143A - Must be set greater than the advance rate | 5 | 1 | FALSE | 2 | X/4 | Sec/Degree |  |  |  | 0xCAB8 | FALSE | 0 | X*32 | RPM | RPM
10 |  | 0x6E7B | 0x6E7B | Misc - D976 |  | 11 | 2 | TRUE | 2 | X |  |  |  |  | 0xB976 | FALSE | 2 | X
10 |  | 0x6E7C | 0x6E7C | Misc - D9A2 |  | 10 | 1 | TRUE | 2 | X |  |  |  |  | 0xB9A2 | FALSE | 2 | X
10 |  | 0x6E88 | 0x6E88 | Misc - DAAE |  | 5 | 1 | FALSE | 2 | X |  |  |  |  | 0xBAAE | FALSE | 2 | X
10 |  | 0x6E89 | 0x6E89 | Misc - DAB8 |  | 7 | 1 | FALSE | 2 | X |  |  |  |  | 0xBAB8 | FALSE | 2 | X
10 |  | 0x6E8A | 0x6E8A | Misc - DAC6 |  | 5 | 1 | FALSE | 2 | X |  |  |  |  | 0xBAC6 | FALSE | 2 | X
10 |  | 0x6E8B | 0x6E8B | Misc - DAD0 |  | 11 | 1 | FALSE | 2 | X |  |  |  |  | 0xBAD0 | FALSE | 2 | X
10 |  | 0x6E8C | 0x6E8C | Misc - DAE6 |  | 10 | 1 | TRUE | 2 | X |  |  |  |  | 0xBAE6 | FALSE | 2 | X
10 |  | 0x6E95 | 0x6E95 | Misc - DE46 |  | 8 | 2 | FALSE | 2 | X |  |  |  |  | 0xBE46 | FALSE | 2 | X
10 |  | 0x6E96 | 0x6E96 | Misc - DE66 |  | 8 | 1 | FALSE | 2 | X |  |  |  |  | 0xBE66 | FALSE | 2 | X
10 |  | 0x6E98 | 0x6E98 | Misc - DE8E |  | 6 | 1 | FALSE | 2 | X |  |  |  |  | 0xBE8E | FALSE | 2 | X
10 |  | 0x6E99 | 0x6E99 | Misc - DE9A |  | 8 | 1 | FALSE | 2 | X |  |  |  |  | 0xBE9A | FALSE | 2 | X
10 |  | 0x6EA8 | 0x6EA8 | Misc - DF8E |  | 7 | 2 | FALSE | 2 | X |  |  |  |  | 0xBF8E | FALSE | 2 | X
10 |  | 0x6EB4 | 0x6EB4 | Misc - E1A2 |  | 6 | 1 | FALSE | 2 | X |  |  |  |  | 0xC1A2 | FALSE | 2 | X
10 |  | 0x6EBE | 0x6EBE | Misc - E4DA |  | 6 | 2 | FALSE | 2 | X |  |  |  |  | 0xC4DA | FALSE | 2 | X
10 |  | 0x6EC2 | 0x6EC2 | Misc - E59A |  | 6 | 2 | FALSE | 2 | X |  |  |  |  | 0xC59A | FALSE | 2 | X
10 |  | 0x6EC3 | 0x6EC3 | Misc - E5B2 |  | 6 | 2 | FALSE | 2 | X |  |  |  |  | 0xC5B2 | FALSE | 2 | X
10 |  | 0x6EC7 | 0x6EC7 | Misc - E7AC |  | 7 | 2 | FALSE | 2 | X |  |  |  |  | 0xC7AC | FALSE | 2 | X
10 |  | 0x6ECE | 0x6ECE | Misc - E84A |  | 8 | 2 | FALSE | 2 | X |  |  |  |  | 0xC84A | FALSE | 2 | X
10 |  | 0x6ED5 | 0x6ED5 | Misc - E878 |  | 6 | 2 | FALSE | 2 | X |  |  |  |  | 0xC878 | FALSE | 2 | X
10 |  | 0x6ED6 | 0x6ED6 | Misc - E890 |  | 6 | 2 | FALSE | 2 | X |  |  |  |  | 0xC890 | FALSE | 2 | X
10 |  | 0x6EDB | 0x6EDB | Misc - E8F0 |  | 4 | 1 | FALSE | 2 | X |  |  |  |  | 0xC8F0 | FALSE | 2 | X
10 |  | 0x6EE1 | 0x6EE1 | Misc - EA64 |  | 6 | 1 | FALSE | 2 | X |  |  |  |  | 0xCA64 | FALSE | 2 | X
10 |  | 0x6EE2 | 0x6EE2 | Misc - EA70 |  | 11 | 2 | FALSE | 2 | X |  |  |  |  | 0xCA70 | FALSE | 2 | X
10 |  | 0x6EE3 | 0x6EE3 | Misc - EA9C |  | 7 | 2 | FALSE | 2 | X/256 |  |  |  |  | 0xCA9C | FALSE | 2 | X
10 |  | 0x6EE5 | 0x6EE5 | Misc - EAC4 |  | 5 | 1 | FALSE | 2 | X |  |  |  |  | 0xCAC4 | FALSE | 2 | X
10 |  | 0x6EF6 | 0x6EF6 | Misc - EE80 |  | 7 | 1 | TRUE | 2 | X |  |  |  |  | 0xCE80 | FALSE | 2 | X
10 |  | 0x6EF7 | 0x6EF7 | Misc - EE8E |  | 5 | 1 | FALSE | 2 | X |  |  |  |  | 0xCE8E | FALSE | 2 | X
10 |  | 0x6EF9 | 0x6EF9 | Misc - EEEA |  | 9 | 1 | FALSE | 2 | X |  |  |  |  | 0xCEEA | FALSE | 2 | X
10 |  | 0x6EFA | 0x6EFA | Misc - EF1A |  | 5 | 1 | TRUE | 2 | X |  |  |  |  | 0xCF1A | FALSE | 2 | X
10 |  | 0x6EFB | 0x6EFB | Misc - EF24 |  | 9 | 1 | FALSE | 2 | X |  |  |  |  | 0xCF24 | FALSE | 2 | X
10 |  | 0x6F01 | 0x6F01 | Misc - F0BA |  | 5 | 1 | FALSE | 2 | X |  |  |  |  | 0xD0BA | FALSE | 2 | X
10 |  | 0x6F09 | 0x6F09 | Misc - F0C4 |  | 10 | 2 | FALSE | 2 | X |  |  |  |  | 0xD0C4 | FALSE | 2 | X
10 |  | 0x6F0A | 0x6F0A | Misc - F0EC |  | 12 | 2 | FALSE | 2 | X |  |  |  |  | 0xD0EC | FALSE | 2 | X
10 |  | 0x6F0B | 0x6F0B | Misc - F11C |  | 12 | 2 | FALSE | 2 | X |  |  |  |  | 0xD11C | FALSE | 2 | X
10 |  | 0x6F0C | 0x6F0C | Misc - F14C |  | 6 | 2 | FALSE | 2 | X |  |  |  |  | 0xD14C | FALSE | 2 | X
10 |  | 0x6F0D | 0x6F0D | Misc - F164 |  | 7 | 2 | FALSE | 2 | X |  |  |  |  | 0xD164 | FALSE | 2 | X
10 |  | 0x6F11 | 0x6F11 | Misc - F1C8 |  | 5 | 1 | FALSE | 2 | X |  |  |  |  | 0xD1C8 | FALSE | 2 | X
10 |  | 0x6F12 | 0x6F12 | Misc - F1D2 |  | 6 | 1 | FALSE | 2 | X |  |  |  |  | 0xD1D2 | FALSE | 2 | X
10 |  | 0x6F13 | 0x6F13 | Misc - F1DE |  | 6 | 1 | FALSE | 2 | X |  |  |  |  | 0xD1DE | FALSE | 2 | X
10 |  | 0x6F15 | 0x6F15 | Misc - F202 |  | 6 | 2 | FALSE | 2 | X |  |  |  |  | 0xD202 | FALSE | 2 | X
10 |  | 0x6F16 | 0x6F16 | Misc - F21A |  | 6 | 2 | FALSE | 2 | X |  |  |  |  | 0xD21A | FALSE | 2 | X
10 |  | 0x6F17 | 0x6F17 | Misc - F45A |  | 6 | 1 | FALSE | 2 | X |  |  |  |  | 0xD45A | FALSE | 2 | X
10 |  | 0x6F1A | 0x6F1A | Misc - F496 |  | 10 | 1 | TRUE | 2 | X |  |  |  |  | 0xD496 | FALSE | 2 | X
10 |  | 0x6F1C | 0x6F1C | Misc - F4BE |  | 10 | 1 | TRUE | 2 | X |  |  |  |  | 0xD4BE | FALSE | 2 | X
10 |  | 0x6F1D | 0x6F1D | Misc - F4D2 |  | 12 | 2 | TRUE | 2 | X |  |  |  |  | 0xD4D2 | FALSE | 2 | X
10 |  | 0x6F1F | 0x6F1F | Misc - F516 |  | 10 | 1 | TRUE | 2 | X |  |  |  |  | 0xD516 | FALSE | 2 | X
10 |  | 0x6F20 | 0x6F20 | Misc - F52A |  | 12 | 2 | TRUE | 2 | X |  |  |  |  | 0xD52A | FALSE | 2 | X
10 |  | 0x6F22 | 0x6F22 | Misc - F56E |  | 10 | 1 | TRUE | 2 | X |  |  |  |  | 0xD56E | FALSE | 2 | X
10 |  | 0x6F24 | 0x6F24 | Misc - F596 |  | 10 | 1 | TRUE | 2 | X |  |  |  |  | 0xD596 | FALSE | 2 | X
10 |  | 0x6F25 | 0x6F25 | Misc - F5AA |  | 10 | 1 | TRUE | 2 | X |  |  |  |  | 0xD5AA | FALSE | 2 | X
10 |  | 0x6F27 | 0x6F27 | Misc - F5D2 |  | 10 | 1 | TRUE | 2 | X |  |  |  |  | 0xD5D2 | FALSE | 2 | X
10 |  | 0x6F29 | 0x6F29 | Misc - F5FA |  | 8 | 2 | FALSE | 2 | X |  |  |  |  | 0xD5FA | FALSE | 2 | X
10 |  | 0x6F2A | 0x6F2A | Misc - F61A |  | 8 | 1 | FALSE | 2 | X |  |  |  |  | 0xD61A | FALSE | 2 | X
10 |  | 0x6F2B | 0x6F2B | Misc - F62A |  | 6 | 2 | FALSE | 2 | X |  |  |  |  | 0xD62A | FALSE | 2 | X
10 |  | 0x6F2C | 0x6F2C | Misc - F642 |  | 6 | 2 | FALSE | 2 | X |  |  |  |  | 0xD642 | FALSE | 2 | X
10 |  | 0x6F2D | 0x6F2D | Misc - F65A |  | 6 | 2 | FALSE | 2 | X |  |  |  |  | 0xD65A | FALSE | 2 | X
10 |  | 0x6F2E | 0x6F2E | Misc - F672 |  | 6 | 2 | FALSE | 2 | X |  |  |  |  | 0xD672 | FALSE | 2 | X
10 |  | 0x6F2F | 0x6F2F | Misc - F68A |  | 8 | 1 | FALSE | 2 | X |  |  |  |  | 0xD68A | FALSE | 2 | X
10 |  | 0x6F30 | 0x6F30 | Misc - F69A |  | 8 | 1 | FALSE | 2 | X |  |  |  |  | 0xD69A | FALSE | 2 | X
10 |  | 0x6F34 | 0x6F34 | Misc - F6E6 |  | 10 | 1 | FALSE | 2 | X |  |  |  |  | 0xD6E6 | FALSE | 2 | X
10 |  | 0x6F35 | 0x6F35 | Misc - F6FA |  | 10 | 1 | FALSE | 2 | X |  |  |  |  | 0xD6FA | FALSE | 2 | X
10 |  | 0x6F3D | 0x6F3D | Misc - F70E |  | 10 | 1 | FALSE | 2 | X |  |  |  |  | 0xD70E | FALSE | 2 | X
10 |  | 0x6F41 | 0x6F41 | Misc - F75E |  | 10 | 1 | FALSE | 2 | X |  |  |  |  | 0xD75E | FALSE | 2 | X
10 |  | 0x6F42 | 0x6F42 | Misc - F772 |  | 10 | 1 | FALSE | 2 | X |  |  |  |  | 0xD772 | FALSE | 2 | X
10 |  | 0x6F43 | 0x6F43 | Misc - F786 |  | 10 | 1 | FALSE | 2 | X |  |  |  |  | 0xD786 | FALSE | 2 | X
10 |  | 0x6F47 | 0x6F47 | Misc - F7EE |  | 8 | 2 | FALSE | 2 | X |  |  |  |  | 0xD7EE | FALSE | 2 | X
10 |  | 0x6F48 | 0x6F48 | Misc - F80E |  | 8 | 2 | FALSE | 2 | X |  |  |  |  | 0xD80E | FALSE | 2 | X
10 |  | 0x6F49 | 0x6F49 | Misc - F82E |  | 8 | 2 | FALSE | 2 | X |  |  |  |  | 0xD82E | FALSE | 2 | X
10 |  | 0x6F4A | 0x6F4A | Misc - F84E |  | 8 | 2 | FALSE | 2 | X |  |  |  |  | 0xD84E | FALSE | 2 | X
10 |  | 0x6F4B | 0x6F4B | Misc - F86E |  | 8 | 2 | FALSE | 2 | X |  |  |  |  | 0xD86E | FALSE | 2 | X
10 |  | 0x6F4C | 0x6F4C | Misc - F88E |  | 8 | 2 | FALSE | 2 | X |  |  |  |  | 0xD88E | FALSE | 2 | X
10 |  | 0x6F4D | 0x6F4D | Misc - F910 |  | 10 | 1 | FALSE | 2 | X |  |  |  |  | 0xD910 | FALSE | 2 | X
10 |  | 0x6F4E | 0x6F4E | Misc - F924 |  | 10 | 1 | FALSE | 2 | X |  |  |  |  | 0xD924 | FALSE | 2 | X
10 |  | 0x6F4F | 0x6F4F | Misc - F938 |  | 5 | 2 | FALSE | 2 | X |  |  |  |  | 0xD938 | FALSE | 2 | X
10 |  | 0x6F59 | 0x6F59 | Misc - FA5A |  | 8 | 1 | FALSE | 2 | X |  |  |  |  | 0xDA5A | FALSE | 2 | X
10 |  | 0x6F5A | 0x6F5A | Misc - FA6A |  | 8 | 1 | FALSE | 2 | X |  |  |  |  | 0xDA6A | FALSE | 2 | X
10 |  | 0x6F5B | 0x6F5B | Misc - FA7A |  | 8 | 1 | FALSE | 2 | X |  |  |  |  | 0xDA7A | FALSE | 2 | X
10 |  | 0x6F5C | 0x6F5C | Misc - FA8A |  | 8 | 1 | FALSE | 2 | X |  |  |  |  | 0xDA8A | FALSE | 2 | X
10 |  | 0x6F5D | 0x6F5D | Misc - FA9A |  | 8 | 1 | FALSE | 2 | X |  |  |  |  | 0xDA9A | FALSE | 2 | X
10 |  | 0x6F60 | 0x6F60 | Misc - FACA |  | 12 | 2 | FALSE | 2 | X |  |  |  |  | 0xDACA | FALSE | 2 | X
10 |  | 0x6F61 | 0x6F61 | Misc - FAFA |  | 5 | 1 | FALSE | 2 | X |  |  |  |  | 0xDAFA | FALSE | 2 | X
10 |  | 0x6F62 | 0x6F62 | Misc - FB04 |  | 5 | 1 | FALSE | 2 | X |  |  |  |  | 0xDB04 | FALSE | 2 | X
10 |  | 0x6F64 | 0x6F64 | Misc - FB2A |  | 12 | 1 | FALSE | 2 | X |  |  |  |  | 0xDB2A | FALSE | 2 | X
10 |  | 0x6F68 | 0x6F68 | Misc - FBAE |  | 7 | 1 | FALSE | 2 | X |  |  |  |  | 0xDBAE | FALSE | 2 | X
10 |  | 0x6F6F | 0x6F6F | Misc - FCB2 |  | 7 | 2 | FALSE | 2 | X |  |  |  |  | 0xDCB2 | FALSE | 2 | X
10 |  | 0x6F70 | 0x6F70 | Misc - FCCE |  | 7 | 2 | FALSE | 2 | X |  |  |  |  | 0xDCCE | FALSE | 2 | X
10 |  | 0x6F71 | 0x6F71 | Misc - FCEA |  | 7 | 2 | FALSE | 2 | X |  |  |  |  | 0xDCEA | FALSE | 2 | X
10 |  | 0x6F72 | 0x6F72 | Misc - FD06 |  | 7 | 2 | FALSE | 2 | X |  |  |  |  | 0xDD06 | FALSE | 2 | X
10 |  | 0x6F73 | 0x6F73 | Misc - FD22 |  | 7 | 2 | FALSE | 2 | X |  |  |  |  | 0xDD22 | FALSE | 2 | X
10 |  | 0x6F74 | 0x6F74 | Misc - FD3E |  | 7 | 2 | FALSE | 2 | X |  |  |  |  | 0xDD3E | FALSE | 2 | X
10 |  | 0x6F78 | 0x6F78 | Misc - FFCC |  | 10 | 2 | FALSE | 2 | X |  |  |  |  | 0xDFCC | FALSE | 2 | X
14.1 |  | FN212A | FN212A | Spark - Advance vs BP Sea Level | FN212A - Used in open loop fuel and EGR calculations. Should be set to 0.000 at high altitudes and 1.000 at sea level if barometric compensation is required (in this instance values must overlap with the 'Altitude Multiplier vs BP' (aka FN129A) table). For fuel, this is a multiplier of the result of the 'Fuel Lugging Sea Level Multiplier' (aka FN308) table lookup.For EGR, this is a multiplier of the result of the 'EGR Sea Level Table' (aka FN908A) table lookup." | 4 | 1 | FALSE | 2 | X/128 | Multiplier |  |  |  | 0xCFEE | FALSE | 2 | X/8 | in Hg | BAP
14 |  | FN712 | FN712 | Spark - Barometric Pressure Bias | Used in the interpolation between: 'Spark Altitude Table' (aka FN2110) and 'Spark Sea Level Table' (aka FN2100) parameters | 4 | 1 | FALSE | 2 | X/512 | Multiplier |  |  |  | 0xCBA9 | FALSE | 2 | X/8 | in Hg | BAP
14.1 |  | FN711 | FN711 | Spark - Base Adder EGR |  | 4 | 1 | FALSE | 2 | X/32 | Advance |  |  |  | 0xCB9F | FALSE | 2 | X/128 | Load | LOAD
14.1 |  | FN722 | FN722 | Spark - Borderline Adder BP |  | 3 | 1 | TRUE | 2 | X/4 | Load |  |  | LOAD | 0xCCC1 | FALSE | 2 | X/8 | in Hg | BAP
14.1 |  | FN721 | FN721 | Spark - Borderline Adder EGR |  | 5 | 1 | FALSE | 2 | X/32 | Advance |  |  |  | 0xCCB5 | FALSE | 2 | X/128 | Load | LOAD
14 |  | FN723 | FN723 | Spark - Borderline Lugging Timer | FN723 - Multiplier of the 'Spark Borderline Temporary Load Increase' lookup value.Conversions to be confirmed. | 6 | 1 | TRUE | 2 | X/64 | Advance |  |  |  | 0xCCC9 | FALSE | 2 | X/8 | Time
14 |  | FN741 | FN741 | Spark - Low Load Limit | Maximum clip for low load spark advance. Available for use when air mass is below STAB_LOLD_AM | 7 | 2 | FALSE | 2 | X/4 | Advance |  |  |  | 0xCE1C | FALSE | 2 | X | Time
14.3 |  | FN799 | FN799 | Spark - MBT Retard | Function which returns a spark retard from MBT as a function of desired torque ratio. | 9 | 2 | TRUE | 2 | X/128 | Multiplier |  |  |  | 0xCF36 | FALSE | 2 | X/32768 | Torque Ratio
16.4 |  | FN072A | FN072A | System - Fuel & EGR Scaler for Load | FN072A - Do not edit first or last entries. Provides row scaling for the following tables; 'Fuel Base Table' (aka FN1362); 'Fuel Base Table Alternative' (aka FN1362_ALT) | 7 | 2 | FALSE | 0 | X/16 | Row # |  |  |  | 0xBA92 | FALSE | 2 | X/327.68 | Load | LOAD
16.4 |  | FN039 | FN039 | System - Fuel & EGR Scaler for RPM | FN039 - Do not edit first or last entries. Provides column scaling for the following tables: HEGO Exhaust Pulse Delay, HEGO Amplitude, HEGO Bias | 8 | 2 | FALSE | 0 | X/256 | Col # |  |  |  | 0xC182 | FALSE | 0 | X/4 | RPM | RPM
16.4 |  | FN018 | FN018 | System - Fuel Scalar for Time | FN018 - Do not edit first or last entries. Provides row scaling for the following tables: 'Accel Time Constant Start Multiplier' (aka FN1323A), 'Decel Time Constant Start Multiplier' (aka FN1323D), 'Fuel Startup Table' (aka FN1361) | 7 | 1 | FALSE | 0 | X/16 | Row # |  |  |  | 0xBA20 | FALSE | 2 | X | sec
16.4 |  | FN071L | FN071L | System - Scaling Accel Fuel Load | FN071L - Do not edit first or last entries. Provides row scaling for the following table: 'Accel Time Constant' (aka FN1322AL), 'Accel Time Constant Start' (aka FN1323AL), 'Decel Time Constant' (aka FN1322DL), 'Decel Time Constant Start' (aka FN1323DL) | 8 | 2 | FALSE | 2 | X/256 |  |  |  |  | 0xC226 | FALSE | 2 | X/327.68 | Load | LOAD
16.4 |  | FN016 | FN016 | System - Spark Injector Timing, MAF Backflow Scaler for RPM | FN016 - Do not edit first or last entries. Provides column scaling for the following tables: Spark Altitude Table, Spark Borderline Table, Spark Sea Level Table | 7 | 2 | FALSE | 0 | X/256 | Col # |  |  |  | 0xCDF2 | FALSE | 0 | X/4 | RPM | RPM
16.4 |  | FN015 | FN015 | System - Spark Scalar for LAMBDA | FN015 - Do not edit first or last entries. Provides row scaling for the following tables: 'Spark - Adder For LAMBDA' (aka FN2140), 'Spark Borderline Adder For AF Ratio' (aka FN2240) | 6 | 1 | FALSE | 0 | X/16 | Row # |  |  |  | 0xCB93 | FALSE | 2 | X/128 | LAMBDA
16.4 |  | FN012 | FN012 | System - Spark Scalar for Load | FN012 - Do not edit first or last entries. Provides row scaling for the following tables: Spark Altitude Table, Spark Borderline Table, Spark Sea Level Table | 6 | 2 | FALSE | 0 | X/256 | Row # |  |  |  | 0xCDCE | FALSE | 2 | X/327.68 | Load | LOAD
16.4 |  | FN017 | FN017 | System - Spark Small Table Col Scaler |  | 7 | 1 | FALSE | 0 | X/16 | Col # |  |  |  | 0xCE0E | FALSE | 0 | X*64 | RPM | RPM
16.4 |  | FN013 | FN013 | System - Spark Small Table Row Scaler | FN013 - Do not edit first or last entries. Provides row scaling for the following tables: Spark Base Adder for ECT, Spark Borderline Adjustment for ACT, Spark Borderline Adjustment for ECT', Spark Borderline Temporary Load Increase, Spark MBT Adder for ECT (aka FN2320) | 6 | 1 | FALSE | 0 | X/16 | Row # |  |  |  | 0xCDE6 | FALSE | 2 | X/1.28 | Load | LOAD
16.4 |  | FN023 | FN023 | System - X Scaling 023 | FN023 - Do not edit first or last entries. Provides column scaling for the following table: 'Cranking Fuel PW' (aka FN1350) | 9 | 2 | FALSE | 0 | X/256 | Col # |  |  |  | 0xC5CA | FALSE | 0 | X | PIP COUNT
16.4 |  | FN067 | FN067 | System - X Scaling 067 | FN067 - Do not edit first or last entries. Input value is relative throttle position. Provides row scaling for the following tables: Torque Converter Slip 2nd, Torque Converter Slip 3rd | 7 | 2 | FALSE | 0 | X/256 | Col # |  |  |  | 0xD7CE | FALSE | 2 | X/64 | TP | TP
1 |  | FN070D | FN070D | System - X Scaling Adaptive Learning 12 |  | 7 | 2 | FALSE | 0 | X/256 | Col # |  |  |  | 0xB9D6 | FALSE | 0 | X/4 | RPM | RPM
16.4 |  | FN070C | FN070C | System - X Scaling Engine Torque RPM | FN070C - Do not edit first or last entries. Provides column scaling for the following tables: Engine Friction Torque Table, Engine TorqueSpark MBT Table | 7 | 2 | FALSE | 2 | X/256 |  |  |  |  | 0xDB92 | FALSE | 0 | X/4 | RPM | RPM
16.4 |  | FN021 | FN021 | System - X Scaling Fuel for Load | FN021- Do not edit first or last entries. Provides row scaling for the following tables: HEGO Exhaust Pulse Delay, HEGO Amplitude, HEGO Bias | 7 | 2 | FALSE | 0 | X/256 | Row # |  |  |  | 0xBA2E | FALSE | 2 | X/327.68 | Load | LOAD
16.4 |  | FN085 | FN085 | System - X Scaling Fuel Injector Load | FN085 - Do not edit first or last entries. Provides row scaling for the following table: Injector Timing | 5 | 2 | FALSE | 0 | X/16 | Col # |  |  |  | 0xC436 | FALSE | 2 | X/327.68 | Load | LOAD
16.4 |  | FN070 | FN070 | System - X Scaling Fuel Spark RPM | FN070 - Do not edit first or last entries. Provides column scaling for the following tables: EGR Altitude Table, EGR Sea Level Table, Injector Timing, Knock Advance Limit (aka FN1135) | 6 | 2 | FALSE | 0 | X/256 | Col # |  |  |  | 0xBA5A | FALSE | 0 | X/4 | RPM | RPM
16.4 |  | FN078 | FN078 | System - X Scaling ISC Flow Dutycycle | FN078 - Do not edit first or last entries. Provides column scaling for the following table: ISC Flow Rate (aka FN1039) | 5 | 2 | FALSE | 0 | X/256 | Col # |  |  |  | 0xBB8C | FALSE | 2 | X/327.68 | ISC dutycycle | ISCDC
16.4 |  | FN061 | FN061 | System - X Scaling ISC Transfer Air Charge | FN061 - Do not edit first or last entries. Provides column scaling for the following table: ISC Transfer Table (aka FN8000) | 10 | 2 | FALSE | 0 | X/256 | Col # |  |  |  | 0xC822 | FALSE | 2 | X/4096 | kg/hr | MAF
16.4 |  | FN070E | FN070E | System - X Scaling MAF 01 | FN070E - Do not edit first or last entries. Provides row scaling for the following tables: Air Charge Table | 7 | 2 | FALSE | 2 | X/256 | Col # |  |  |  | 0xBB5C | FALSE | 2 | X/4 | RPM | RPM
16.4 |  | FN067A | FN067A | System - X Scaling Transmission Pressure 16 |  | 9 | 1 | FALSE | 2 | X/32 | Col # |  |  |  | 0xD94C | FALSE | 2 | X/4 | RPM | RPM
16.4 |  | FN114A | FN114A | System - Y Scaling 114A | FN114A - Do not edit first or last entries. Provides column scaling for the following table: Torque Converter Slip 2nd | 5 | 2 | FALSE | 0 | X/256 | Row # |  |  |  | 0xD7B6 | FALSE | 0 | X/2 | MPH | MPH
16.4 |  | FN114B | FN114B | System - Y Scaling 114B | FN114B - Do not edit first or last entries. Provides column scaling for the following table: Torque Converter Slip 3rd | 6 | 2 | FALSE | 0 | X/256 | Row # |  |  |  | 0xD79A | FALSE | 0 | X/2 | MPH | MPH
16.4 |  | FN034A | FN034A | System - Y Scaling Engine Torque Load | FN034A - Do not edit first or last entries. Provides row scaling for the following tables: Friction Engine Torque ('misc' as of 7/22/09), Trans - Engine Torque, Spark MBT Table | 7 | 2 | FALSE | 0 | X/256 | Row # |  |  |  | 0xDB0E | FALSE | 2 | X/327.68 | Load | LOAD
1 |  | FN021A | FN021A | System - Y Scaling Fuel Adaptive Table Load |  | 8 | 2 | FALSE | 0 | X/256 | Row # |  |  |  | 0xB9B6 | FALSE | 2 | X/327.68 | Load | LOAD
16.4 |  | FN077 | FN077 | System - Y Scaling ISC Flow Percent Load | FN077 - Do not edit first or last entries. Provides row scaling for the following table: ISC Flow Rate (aka FN1039) | 5 | 2 | FALSE | 0 | X/256 | Row # |  |  |  | 0xBB78 | FALSE | 2 | X/327.68 | % load | LOADX
16.4 |  | FN060 | FN060 | System - Y Scaling ISC Transfer Load | FN060 - Do not edit first or last entries. Provides row scaling for the following table: ISC Transfer Table (aka FN8000) | 8 | 2 | FALSE | 0 | X/256 | Row # |  |  |  | 0xC802 | FALSE | 2 | X/327.68 | Load | LOAD
16.4 |  | FN044 | FN044 | System - Y Scaling MAF 01 | FN044 - Do not edit first or last entries. Provides row scaling for the following tables: Air Charge Table | 8 | 2 | FALSE | 0 | X/256 | Row # |  |  |  | 0xBB20 | FALSE | 0 | X/64 | TP | TP
16.4 |  | FN018B | FN018B | System - Y Scaling Spark 05 | FN018B - Input value is the time in run mode. Provides column scaling for the following tables: Cold Start Maximum Spark (aka FN2000), ISC Airflow Multiplier in Drive (aka FN1862D), ISC Airflow Multiplier in Neutral (aka FN1862N) | 5 | 2 | FALSE | 0 | X/256 |  |  |  |  | 0xC7E0 | FALSE | 0 | X
16.4 |  | FN071 | FN071 | System - Y Scaling Spark Load | FN071 - Do not edit first or last entries. Provides row scaling for the following tables: EGR Altitude Table, EGR Sea Level Table, Equilibrium Intake Surface Fuel (aka FN1321), HEGO Amplitude, HEGO Bias, Knock Advance Limit (aka FN1135), Knock - Threshold Window Open Time | 6 | 2 | FALSE | 0 | X/256 | Row # |  |  |  | 0xBA76 | FALSE | 2 | X/327.68 | Load | LOAD
16.4 |  | FN070N | FN070N | System - Y Scaling Transmission Pressure 16 |  | 9 | 2 | FALSE | 0 | X/32 | Row # |  |  |  | 0xD95E | FALSE | 0 | X/4 | RPM | RPM
19 |  | FN513 | FN513 | TPS - WOT Breakpoint |  | 5 | 2 | FALSE | 2 | X/12800 | TP |  |  | TP | 0xD1B0 | FALSE | 0 | X/4 | RPM | RPM
20.31 |  | FN12S | FN12S | Trans - 1-2 Shift Speed vs TP |  | 10 | 1 | FALSE | 2 | X/2 | MPH |  |  | MPH | 0xD4AA | FALSE | 2 | X/51.200001 | Volts | TP
20.31 |  | FN21S | FN21S | Trans - 2-1 Shift Speed vs TP |  | 10 | 1 | FALSE | 2 | X/2 | MPH |  |  | MPH | 0xD582 | FALSE | 2 | X/51.200001 | Volts | TP
20.31 |  | FN23S | FN23S | Trans - 2-3 Shift Speed vs TP |  | 10 | 1 | FALSE | 2 | X/2 | MPH |  |  | MPH | 0xD502 | FALSE | 2 | X/51.200001 | Volts | TP
20.31 |  | FN32S | FN32S | Trans - 3-2 Shift Speed vs TP |  | 10 | 1 | FALSE | 2 | X/2 | MPH |  |  | MPH | 0xD5BE | FALSE | 2 | X/51.200001 | Volts | TP
20.31 |  | FN34S | FN34S | Trans - 3-4 Shift Speed vs TP |  | 10 | 1 | FALSE | 2 | X/2 | MPH |  |  | MPH | 0xD55A | FALSE | 2 | X/51.200001 | Volts | TP
20.31 |  | FN43S | FN43S | Trans - 4-3 Shift Speed vs TP |  | 10 | 1 | FALSE | 2 | X/2 | MPH |  |  | MPH | 0xD5E6 | FALSE | 2 | X/51.200001 | Volts | TP
20.5 |  | FN12DC | FN12DC | Trans - Dynamic 1-2 TV Pressure vs TP |  | 9 | 1 | FALSE | 2 | X |  |  |  |  | 0xDA24 | FALSE | 2 | X/51.200001 | Volts | TP
20.5 |  | FN21DC | FN21DC | Trans - Dynamic 2-1 TV Pressure vs TP |  | 9 | 1 | FALSE | 2 | X |  |  |  |  | 0xDA12 | FALSE | 2 | X/51.200001 | Volts | TP
20.5 |  | FN23DC | FN23DC | Trans - Dynamic 2-3 TV Pressure vs TP |  | 9 | 1 | FALSE | 2 | X |  |  |  |  | 0xDA48 | FALSE | 2 | X/51.200001 | Volts | TP
20.5 |  | FN32DC | FN32DC | Trans - Dynamic 3-2 TV Pressure vs TP |  | 9 | 1 | FALSE | 2 | X |  |  |  |  | 0xDA36 | FALSE | 2 | X/51.200001 | Volts | TP
20 |  | FN616R | FN616R | Trans - Engagement Curve w/ TP Reverse |  | 8 | 1 | FALSE | 2 | X |  |  |  |  | 0xDABA | FALSE | 2 | X
20.62 |  | FN4LS | FN4LS | Trans - Gear Lockup vs TP Fourth |  | 10 | 1 | FALSE | 2 | X/2 | MPH |  |  | MPH | 0xD6D2 | FALSE | 2 | X/51.200001 | Volts | TP
20.62 |  | FN2LS | FN2LS | Trans - Gear Lockup vs TP Second |  | 10 | 1 | FALSE | 2 | X/2 | MPH |  |  | MPH | 0xD6AA | FALSE | 2 | X/51.200001 | Volts | TP
20.62 |  | FN3LS | FN3LS | Trans - Gear Lockup vs TP Third |  | 10 | 1 | FALSE | 2 | X/2 | MPH |  |  | MPH | 0xD6BE | FALSE | 2 | X/51.200001 | Volts | TP
20.61 |  | FN4US | FN4US | Trans - Gear Unlock vs TP Fourth |  | 10 | 1 | FALSE | 2 | X/2 | MPH |  |  | MPH | 0xD74A | FALSE | 2 | X*4/1024*5 | Volts | TP
20.61 |  | FN2US | FN2US | Trans - Gear Unlock vs TP Second |  | 10 | 1 | FALSE | 2 | X/2 | MPH |  |  | MPH | 0xD722 | FALSE | 2 | X*4/1024*5 | Volts | TP
20.61 |  | FN3US | FN3US | Trans - Gear Unlock vs TP Third |  | 10 | 1 | FALSE | 2 | X/2 | MPH |  |  | MPH | 0xD736 | FALSE | 2 | X*4/1024*5 | Volts | TP
20.5 |  | FN616F | FN616F | Trans - Low Speed Line PSI |  | 7 | 1 | FALSE | 2 | X/4 | PSI |  |  |  | 0xDAAA | FALSE | 2 | X*4/1024*5 | Volts | TP
20 |  | FNTQ12 | FNTQ12 | Trans - Torque Reduction 1-2 Shift |  | 8 | 1 | FALSE | 2 | X |  |  |  |  | 0xDD5A | FALSE | 2 | X
20 |  | FNTQ23 | FNTQ23 | Trans - Torque Reduction 2-3 Shift |  | 8 | 1 | FALSE | 2 | X |  |  |  |  | 0xDD6A | FALSE | 2 | X
20 |  | FNTQ34 | FNTQ34 | Trans - Torque Reduction 3-4 Shift |  | 8 | 1 | FALSE | 2 | X |  |  |  |  | 0xDD7A | FALSE | 2 | X
2.1 |  | FN220 | FN220 | Air - EGR Multipler vs ACT |  | 4 | 1 | FALSE | 2 | X/128 | Multiplier |  |  |  | 0xD010 | TRUE | 2 | X*2 | Deg F | ACT
2.1 |  | FN211 | FN211 | Air - EGR Multipler vs ECT | This function multiplies the desired EGR flow based on the temperature. Typically an engine is less tolerant of exhaust gases when it'sat either temperature extreme (hot or cold). A value of less than one (1) will lower the EGR flow rate, a value greater than one (1) will increase the EGR flow rate. | 5 | 1 | FALSE | 2 | X/128 | Multiplier |  |  |  | 0xCFF8 | TRUE | 2 | X*2 | Deg F | ECT
2.3 |  | FN320A | FN320A | Air - Load Limit Open Loop vs ECT | FN320A - Use to set the minimum load% required to permit entry into open loop operation according to ECT.Open loop mode is entered after the 'Load% Min for O/L vs ECT Time Delay' (aka HLDTM1) time period has been exceeded. | 7 | 2 | FALSE | 2 | X/327.68 | Load |  |  | LOAD | 0xBF56 | TRUE | 2 | X*2 | Deg F | ECT
7.51 |  | FN348A | FN348A | Fuel - Cranking PW vs ECT | FN348A - Alter for injector and cam swaps. For larger injectors reduce the pulsewidth by the ratio of the low injector slope change. -- Conversion to be confirmed, might be X/65536.?? | 11 | 2 | FALSE | 2 | X/163.84 | Multiplier |  |  |  | 0xBEE6 | TRUE | 2 | X*2 | Deg F | ECT
7 |  | FN325 | FN325 | Fuel - ECT Multiplier | FN300 - An open loop multiplier applied to the result of the following table lookups to adjust the desired A/F ratio; 'Fuel Base Table' (aka FN1362) 'Fuel Base Table Alternative' (aka FN1362_ALT) 'Fuel Stabilised Table' (aka FN1360) Multiplier values less than 1 increase fuel, values greater than 1 reduce fuel. | 6 | 1 | TRUE | 2 | X/128 | Multiplier |  |  |  | 0xC056 | TRUE | 2 | X*2 | Deg F | ECT
7.51 |  | FN336 | FN336 | Fuel - Injector Timing vs ECT |  | 6 | 1 | TRUE | 0 | X*4 | Timing |  |  |  | 0xBEDA | TRUE | 0 | X*2 | Deg F | ECT
7.1 |  | FN312S | FN312S | Fuel - Mass Accel vs ECT |  | 9 | 2 | FALSE | 2 | X/4096 | Mass |  |  |  | 0xC266 | TRUE | 2 | X*2 | Deg F | ECT
7 |  | FN371 | FN371 | Fuel - Multiplier During Drive Engagement vs ECT |  | 8 | 2 | FALSE | 2 | X/256 | Multiplier |  |  |  | 0xC064 | TRUE | 2 | X*2/256 | Deg F | ECT
7.7 |  | FN300 | FN300 | Fuel - Open Loop Multiplier vs ACT | An open loop multiplier applied to the result of the following table lookups to adjust the desired A/F ratio; 'Fuel Base Table' (aka FN1362) OR 'Fuel OL Stabilised Table' (aka FN1360) depending on which table is being used at the time. Multiplier values less than 1 increase fuel, values greater than 1 reduce fuel. | 6 | 1 | FALSE | 2 | X/64 | Multiplier |  |  |  | 0xBFDA | TRUE | 2 | X*2 | Deg F | ACT
8.2 |  | FN825B | FN825B | Idle - ISC Adder vs ACT | This allows the idle speed to be raised on the inlet temp. This is an RPM adder to iddle speed based on ACT. | 6 | 1 | FALSE | 4 | X*8 | Adder |  |  |  | 0xBA12 | TRUE | 2 | X*2 | Deg F | ACT
8.2 |  | FN825A | FN825A | Idle - ISC Adder vs ECT | This allows the idle speed to be raised on the coolant temp. This is an RPM adder to iddle speed based on ECT. | 7 | 1 | FALSE | 4 | X*8 | Adder |  |  |  | 0xB9F2 | TRUE | 2 | X*2 | Deg F | ECT
8.2 |  | FN884 | FN884 | Idle - ISC Crank Duty Cycle | Idle speed control valve duty cycle during crank. | 5 | 1 | FALSE | 4 | X/128 | Duty Cycle |  |  |  | 0xC8D0 | TRUE | 2 | X*2 | Deg F | ECT
8.2 |  | FN826A | FN826A | Idle - ISC Startup RPM vs ECT | This allows idle speed to be raised based on start up coolant temp, but only for a short time. TIME_TO_KEEP_ADDER_FOR_STARTUP_ECT/ACT. Once this time has been reached, then this adder is set to zero by the PCM. | 6 | 1 | FALSE | 4 | X*8 | Adder |  |  |  | 0xC86A | TRUE | 2 | X*2 | Deg F | ECT
10 |  | 0x6E9B | 0x6E9B | Misc - 0xBEC3 |  | 6 | 1 | TRUE | 2 | X |  |  |  |  | 0xBEC2 | TRUE | 2 | X
10 |  | 0x6E80 | 0x6E80 | Misc - DA02 |  | 8 | 1 | FALSE | 2 | X |  |  |  |  | 0xBA02 | TRUE | 2 | X
10 |  | 0x6E8E | 0x6E8E | Misc - DB40 |  | 7 | 2 | FALSE | 2 | X |  |  |  |  | 0xBB40 | TRUE | 2 | X
10 |  | 0x6E92 | 0x6E92 | Misc - DDA8 |  | 8 | 2 | FALSE | 2 | X |  |  |  |  | 0xBDA8 | TRUE | 2 | X
10 |  | 0x6E93 | 0x6E93 | Misc - DDC8 |  | 9 | 1 | FALSE | 2 | X |  |  |  |  | 0xBDC8 | TRUE | 2 | X
10 |  | 0x6E97 | 0x6E97 | Misc - DE76 |  | 6 | 2 | FALSE | 2 | X |  |  |  |  | 0xBE76 | TRUE | 2 | X
10 |  | 0x6E9A | 0x6E9A | Misc - DEAA |  | 6 | 2 | FALSE | 2 | X |  |  |  |  | 0xBEAA | TRUE | 2 | X
10 |  | 0x6E9C | 0x6E9C | Misc - DECE |  | 6 | 1 | TRUE | 2 | X |  |  |  |  | 0xBECE | TRUE | 2 | X
10 |  | 0x6E9D | 0x6E9D | Misc - DEDA |  | 6 | 1 | TRUE | 2 | X |  |  |  |  | 0xBEDA | TRUE | 2 | X
10 |  | 0x6EA0 | 0x6EA0 | Misc - DF1E |  | 7 | 1 | FALSE | 2 | X |  |  |  |  | 0xBF1E | TRUE | 2 | X
10 |  | 0x6EA1 | 0x6EA1 | Misc - DF2C |  | 7 | 1 | FALSE | 2 | X |  |  |  |  | 0xBF2C | TRUE | 2 | X
10 |  | 0x6EA5 | 0x6EA5 | Misc - DF48 |  | 7 | 1 | FALSE | 2 | X |  |  |  |  | 0xBF48 | TRUE | 2 | X
10 |  | 0x6EB5 | 0x6EB5 | Misc - E1AE |  | 6 | 1 | FALSE | 2 | X |  |  |  |  | 0xC1AE | TRUE | 2 | X
10 |  | 0x6EB8 | 0x6EB8 | Misc - E246 |  | 8 | 2 | FALSE | 2 | X |  |  |  |  | 0xC246 | TRUE | 2 | X
10 |  | 0x6EBF | 0x6EBF | Misc - E4F2 |  | 6 | 2 | TRUE | 2 | X |  |  |  |  | 0xC4F2 | TRUE | 2 | X
10 |  | 0x6EC0 | 0x6EC0 | Misc - E50A |  | 6 | 2 | TRUE | 2 | X |  |  |  |  | 0xC50A | TRUE | 2 | X
10 |  | 0x6EC1 | 0x6EC1 | Misc - E57E |  | 7 | 2 | FALSE | 2 | X |  |  |  |  | 0xC57E | TRUE | 2 | X
10 |  | 0x6EC8 | 0x6EC8 | Misc - E7C8 |  | 6 | 1 | FALSE | 2 | X |  |  |  |  | 0xC7C8 | TRUE | 2 | X
10 |  | 0x6EC9 | 0x6EC9 | Misc - E7D4 |  | 6 | 1 | FALSE | 2 | X |  |  |  |  | 0xC7D4 | TRUE | 2 | X
10 |  | 0x6ED7 | 0x6ED7 | Misc - E8A8 |  | 6 | 1 | FALSE | 2 | X |  |  |  |  | 0xC8A8 | TRUE | 2 | X
10 |  | 0x6EF8 | 0x6EF8 | Misc - EEDA |  | 8 | 1 | TRUE | 2 | X |  |  |  |  | 0xCEDA | TRUE | 2 | X
10 |  | 0x6F0E | 0x6F0E | Misc - F180 |  | 6 | 2 | FALSE | 2 | X |  |  |  |  | 0xD180 | TRUE | 2 | X
10 |  | 0x6F0F | 0x6F0F | Misc - F198 |  | 6 | 2 | FALSE | 2 | X |  |  |  |  | 0xD198 | TRUE | 2 | X
10 |  | 0x6F14 | 0x6F14 | Misc - F1EA |  | 6 | 2 | FALSE | 2 | X |  |  |  |  | 0xD1EA | TRUE | 2 | X
10 |  | 0x6F18 | 0x6F18 | Misc - F466 |  | 6 | 2 | TRUE | 2 | X |  |  |  |  | 0xD466 | TRUE | 2 | X
10 |  | 0x6F19 | 0x6F19 | Misc - F47E |  | 6 | 2 | TRUE | 2 | X |  |  |  |  | 0xD47E | TRUE | 2 | X
10 |  | 0x6F52 | 0x6F52 | Misc - F982 |  | 12 | 2 | FALSE | 2 | X |  |  |  |  | 0xD982 | TRUE | 2 | X
10 |  | 0x6F53 | 0x6F53 | Misc - F9B2 |  | 12 | 2 | FALSE | 2 | X |  |  |  |  | 0xD9B2 | TRUE | 2 | X
10 |  | 0x6F54 | 0x6F54 | Misc - F9E2 |  | 12 | 2 | FALSE | 2 | X |  |  |  |  | 0xD9E2 | TRUE | 2 | X
10 |  | 0x6F65 | 0x6F65 | Misc - FB42 |  | 12 | 2 | TRUE | 2 | X |  |  |  |  | 0xDB42 | TRUE | 2 | X
10 |  | 0x6F66 | 0x6F66 | Misc - FB72 |  | 8 | 2 | FALSE | 2 | X |  |  |  |  | 0xDB72 | TRUE | 2 | X
10 |  | 0x6F6E | 0x6F6E | Misc - FBC2 |  | 10 | 2 | FALSE | 2 | X |  |  |  |  | 0xDBC2 | TRUE | 2 | X
14.3 |  | FN725A | FN725A | Spark - Borderline ACT Multiplier | A multiplier of the result of the 'Spark - Borderline Adjustment for ACT' (aka FN2230) lookup. | 7 | 1 | TRUE | 2 | X*2 | Multiplier |  |  |  | 0xCCE5 | TRUE | 2 | X*2 | Deg F | ACT
14.3 |  | FN724A | FN724A | Spark - Borderline ECT Multiplier | A multiplier of the result of the 'Spark - Borderline Adjustment for ECT' (aka FN2220) lookup. | 7 | 1 | TRUE | 2 | X*2 | Multiplier |  |  |  | 0xCCD7 | TRUE | 2 | X*2 | Deg F | ECT
16.4 |  | FN020B | FN020B | System - Accel Enrichment Fuel Scaler for ECT | FN020B - Do not edit first or last entries. Check this, possibly FN022C. Provides column scaling for the following table:'Accel Time Constant' (aka FN1322AL)'Accel Time Constant Start Multiplier' (aka FN1323A)'Decel Time Constant' (aka FN1322DL)'Decel Time Constant Start Multiplier' (aka FN1323D)'Equilibrium Intake Surface Fuel' (aka FN1321) | 6 | 1 | FALSE | 2 | X/16 |  |  |  |  | 0xC21A | TRUE | 2 | X*2 | Deg F | ECT
16.4 |  | FN022B | FN022B | System - Fuel Scalar for ECT/ACT | FN022B - Do not edit first or last entries. Provides row scaling for the following tables: Fuel Base Table, Fuel Base Table Alternative, Fuel Startup Table | 6 | 1 | FALSE | 0 | X/16 | Col # |  |  |  | 0xBA4E | TRUE | 2 | X*2 | Deg F | ECT
16.4 |  | FN014 | FN014 | System - Spark Scalar for ECT | FN014 - Do not edit first or last entries. Provides column scaling for the following table:'Spark MBT Adder for ECT' (aka FN2320) | 7 | 1 | FALSE | 2 | X/16 |  |  |  |  | 0xCB85 | TRUE | 2 | X*2 | Deg F | ECT
16.4 |  | FN020C | FN020C | System - X Scaling Spark 05 | FN020C - Provides column scaling for the following tables: Cold Start Maximum Spark (aka FN2000), ISC Airflow Multiplier in Drive (aka FN1862D), ISC Airflow Multiplier in Neutral (aka FN1862N) | 7 | 1 | FALSE | 0 | X/16 | Col # |  |  |  | 0xC7F4 | TRUE | 0 | X*2 | Deg F | ECT
16.4 |  | FN022V | FN022V | System - XY Scaling 022V |  | 6 | 1 | FALSE | 0 | X/16 | Col/Row # |  |  |  | 0xC75E | TRUE | 2 | X*2 | Temp | ECT
16.4 |  | FN024 | FN024 | System - Y Scaling 024 | FN024 - Do not edit first or last entries. Provides row scaling for the following table: 'Cranking Fuel PW (aka FN1350) | 7 | 2 | FALSE | 0 | X/256 | Row # |  |  |  | 0xC5F2 | TRUE | 2 | X*2 | Deg F | ECT
20 |  | FN394F | FN394F | Trans - Time Before N-D | FN394F - The time delay before the change in state of the 'Delayed Neutral to Drive Flag' (aka DNDSUP). | 6 | 1 | FALSE | 3 | X/8 | Seconds |  |  |  | 0xBF3A | TRUE | 2 | X*2 | Deg F | ECT

## PayLoad
Level | TAG | Description | Address | Bytes | Signed | Equation | Digits | Units | Bit0 | Bit1 | Bit2 | Bit3 | Bit4 | Bit5 | Bit6 | Bit7
17 | ACT | FF - Air Charge Temperature | 0x00B0 | 1 | TRUE | X*2 | 0 | Deg F
16 | ATMR1 | FF - Time running 255 second is max | 0x00CC | 1 | FALSE | X | 0 | seconds
2.5 | BAP | BAP && BPL | 0x085F | 1 | FALSE | X/8 | 2 | hg
20 | BCSDC | Torque Converter LockUp | 0x026C | 2 | FALSE | X/32768*100 | 2 | %
16 | BG_TMR | Background loop time | 0x0510 | 2 | FALSE | X/1024 | 4 | seconds
2.4 | CYL_AIR_CHG | Cylinder air charge | 0x0378 | 2 | FALSE | x/4194304 | 8 | mass of air
8 | DASPOT | Dashpot | 0x0616 | 2 | FALSE | X/4096 | 2 | #/min
2.4 | DESMAF | Desired mass air flow for idle | 0x0612 | 2 | FALSE | X/4096 | 2 | #/min
12 | DESRPM | Desired RPM | 0x0620 | 1 | FALSE | X*16 | 0 | RPM
20 | SLIP_DES | Desired Slip | 0x02C2 | 2 | FALSE | X/16 | 0
17 | ECT | FF - Engine Coolant Temperature | 0x00AF | 1 | TRUE | X*2 | 0 | Deg F
20 | TV_PRES | TV_PRES | 0x028E | 1 | FALSE | X | 0
2.1 | EVP | EGR Valve Position | 0x041A | 2 | FALSE | X/64/(1024/5.12) | 2 | Volts | Bit0: Custom Transfer Function
16 | FLAGS1 | FF - B4 = Loop State (Closed or Open) B6 = NDS Neutral Drive Switch | 0x00E2 | 1 | FALSE | B | 0 |  | B0 | B1 | B2 | B3 | OLFLG | B5 | NDS | B7
16 | FLAGS2 | FF - B2 = Warm HEGO Flag | 0x00EF | 1 | FALSE | B | 0 |  | B0 | B1 | WRMEGO | B3 | B4 | B5 | B6 | B7
16 | FLAGS3 | FF - B2 = ECT Stable Flag | 0x0026 | 1 | FALSE | B | 0 |  | B0 | B1 | FLG_ECTSTABLQ | B3 | B4 | B5 | B6 | B7
4 | FSTAT | FF - Fan Status | 0x0049 | 1 | FALSE | X | 0
20 | GR_CM | AODE Gear in use | 0x0239 | 1 | FALSE | X/2 | 0
11 | HEGO1 | O2 sensor - Passenger Side | 0x0114 | 2 | FALSE | (5.12-(X/64/(1024/5.12)))/2 | 2 | Volts
11 | HEGO2 | O2 sensor - Drivers Side | 0x0116 | 2 | FALSE | (5.12-(X/64/(1024/5.12)))/2 | 2 | Volts
8 | IPSIBR | ISC C/L RPM Correction Airmass | 0x0232 | 2 | TRUE | X/4096 | 2 | Lb/min
8 | ISCDC | FF - Idle Speed Control Duty Cycle | 0x00BE | 2 | FALSE | X/32768*100 | 2 | %
8 | ISCKAM0 | ISC KAM Drive AC Off | 0x08AC | 2 | TRUE | X/4096 | 4 | #/min
8 | ISCKAM1 | ISC KAM Drive AC On | 0x08AE | 2 | TRUE | X/4096 | 4 | #/min
8 | ISCKAM2 | ISC KAM Neutral AC Off | 0x08B0 | 2 | TRUE | X/4096 | 4 | #/min
8 | ISCKAM3 | ISC KAM Neutral AC On | 0x08B2 | 2 | TRUE | X/4096 | 4 | #/min
7.2 | KAMRF1 | KAM Fuel Trim - PS | 0x085A | 2 | FALSE | X/256 | 3 | %
7.2 | KAMRF2 | KAM Fuel Trim - DS | 0x085C | 2 | FALSE | X/256 | 3 | %
7 | LAMBSE1 | Lambda Commanded A/F - PS | 0x032C | 2 | FALSE | X/32768*AFR | 2 | AFR
7 | LAMBSE2 | Lambda Commanded A/F - DS | 0x032E | 2 | FALSE | X/32768*AFR | 2 | AFR
2.3 | LOAD | Load | 0x0318 | 2 | FALSE | X/327.68 | 2 | %
2.3 | PERLOAD | Load% | 0x031A | 2 | FALSE | X/327.68 | 2 | %
2.4 | MAF | Mass Air Flow Kg/hr | 0x0316 | 2 | FALSE | X/0.0000024*3600/2.204623/(2^31) | 2 | Kg/hr
2.4 | MAFV | Mass Air Flow Voltage | 0x0314 | 2 | FALSE | X/4096 | 2 | Volts
15 | VSBAR | Vehicle Speed sensor - MPH | 0x047D | 1 | FALSE | X/2 | 0 | MPH
20 | PDL | Shifter Position | 0x023B | 1 | FALSE | X | 0
7.51 | PW1 | Injector Pulsewidth - PS | 0x0328 | 2 | FALSE | X*2/25000000*60*1000 | 2 | ms
7.51 | PW2 | Injector Pulsewidth - DS | 0x032A | 2 | FALSE | X*2/25000000*60*1000 | 2 | ms
12 | RPM | FF - RPM | 0x00AC | 2 | FALSE | X/4 | 0 | RPM
15 | RT_NOVS | Ratio of actual RPM/MPH to base RPM/MPH stored | 0x0266 | 2 | FALSE | X/16384 | 2 | %
15 | RT_NOVS_KAM | The learned final drive ratio scalar (RATIO OF ACTUAL RPM/MPH TO BASE RPM/MPH) to account for multiple axles on the vehicle. RT_NOVS_KAM is based on OSS and VS sensors but a manual transmission does not have OSS and, therefore, RT_NOVS_KAM cannot be applied to a manual. | 0x0850 | 2 | FALSE | X/16384 | 2 | %
14 | SAFTOT | Spark Advance | 0x046C | 2 | TRUE | X/4 | 1 | Adv
14 | SPK_SOURCE | Source of calculated spark advance 0 = Crank or underspeed 1 = Base 2 = Borderline 3 = Torque control (if using torque control) or Tip-in torque truncation (if not using torque control) 4 = Transmission gear torque truncation (if not using torque control) 5 = Vehicle speed limiter torque truncation (if not using torque control) 6 = Stabilized low load 7 = Cold engine low load 8 = Idle feedback at minimum clip 9 = Idle feedback 10 = Spark set by on-demand self-test 11 = Oscillation modulation modifying base 12 = Oscillation modulation modifying borderline 13 = Oscillation modulation modifying torque control' | 0x057B | 1 | FALSE | X | 0 | State
19 | TP | FF - Throttle Position Sensor | 0x00AA | 2 | FALSE | X/64/(1024/5.12) | 2 | Volts
19 | TP_REL | FF - Throttle Position Relative | 0x009C | 2 | FALSE | X/64/(1024/5.12) | 2 | Volts
17 | TOT | Transmission Oil Temp | 0x0250 | 2 | TRUE | X/8 | 0 | Deg F
19 | APT | FF - Throttle Status | 0x00D8 | 1 | TRUE | X | 0
15 | VBAT | Battery Voltage | 0x0331 | 1 | FALSE | X/16 | 2 | Volts
15 | VSBART_RT | Calculated MPH | 0x0236 | 1 | FALSE | X/2 | 0 | MPH

## TwEECer
ADDRESS | DATA | Parameter | Value
0xD6D5 | 0xA1 | 32BytePayload | True
0xD6D6 | 0xC0
0xD6D7 | 0xD8
0xD6D8 | 0x1C
0xD6D9 | 0xA1
0xD6DA | 0x0A
0xD6DB | 0xD7
0xD6DC | 0x42
0xD6DD | 0xA2
0xD6DE | 0x43
0xD6DF | 0x14
0xD6E0 | 0xB2
0xD6E1 | 0x14
0xD6E2 | 0x14
0xD6E3 | 0xC6
0xD6E4 | 0x1D
0xD6E5 | 0x14
0xD6E6 | 0x8A
0xD6E7 | 0x42
0xD6E8 | 0x00
0xD6E9 | 0xD7
0xD6EA | 0xF2
0xD6EB | 0xA1
0xD6EC | 0x22
0xD6ED | 0x20
0xD6EE | 0x14
0xD6EF | 0x3C
0xD6F0 | 0x24
0xD6F1 | 0x01
0xD6F2 | 0xFB
0xD6F3 | 0xA1
0xD6F4 | 0xF0
0xD6F5 | 0x00
0xD6F6 | 0x18
0xD6F7 | 0xB3
0xD6F8 | 0x01
0xD6F9 | 0x20
0xD6FA | 0x20
0xD6FB | 0x1A
0xD6FC | 0xA2
0xD6FD | 0x15
0xD6FE | 0x1C
0xD6FF | 0xC2
0xD700 | 0x19
0xD701 | 0x1C
0xD702 | 0xE0
0xD703 | 0x1A
0xD704 | 0xF7
0xD705 | 0x71
0xD706 | 0xEF
0xD707 | 0x24
0xD708 | 0XF0
0xD709 | 0xFF
0xD70A | 0000
0xD70B | 0xFF
0xD70C | 0xFF
0xD70D | 0xFF
0xD70E | 0xFF
0xD70F | 0xFF
0xD710 | 0xFF
0xD711 | 0xFF
0xD712 | 0xFF
0xD713 | 0xFF
0xD714 | 0xFF
0xD715 | 0xFF
0xD716 | 0xFF
0xD717 | 0xFF
0xD718 | 0xFF
0xD719 | 0xFF
0xD71A | 0xFF
0xD71B | 0xFF
0xD71C | 0xFF
0xD71D | 0xFF
0xD71E | 0xFF
0xD71F | 0xFF
0xD720 | 0xFF
0xD721 | 0xFF
0xD722 | 0xFF
0xD723 | 0xFF
0xD724 | 0xFF
0xD725 | 0xFF
0xD726 | 0xFF
0xD727 | 0xFF
0xD728 | 0xFF
0xD729 | 0xFF
0xD72A | 0xFF
0xD72B | 0xFF
0xD72C | 0xFF
0xD72D | 0xFF
0xD72E | 0xFF
0xD72F | 0xFF
0xD730 | 0xFF
0xD731 | 0xFF
0xD732 | 0xFF
0xD733 | 0xFF
0xD734 | 0xFF
0xD735 | 0xFF
0xD736 | 0xFF
0xD737 | 0xFF
0xD738 | 0xFF
0xD739 | 0xFF
0xD73A | 0xFF
0xD73B | 0xFF
0xD73C | 0xFF
0xD73D | 0xFF
0xD73E | 0xFF
0xD73F | 0xFF
0xD740 | 0xFF
0xD741 | 0xFF
0xD742 | 0xFF
0xD743 | 0xFF
0xD744 | 0xFF
0xD745 | 0xFF
0xD746 | 0xFF
0xD747 | 0xFF
0xD748 | 0xFF
0xD749 | 0xFF
0xD74A | 0xFF
0xD74B | 0xFF
0xD74C | 0xFF
0xD74D | 0xFF
0xD74E | 0xFF
0xD74F | 0xFF
0xD750 | 0xFF
0xD751 | 0xFF
0xD752 | 0xFF
0xD753 | 0xFF
0xD754 | 0xFF
0xD755 | 0xFF
0xD756 | 0xFF
0xD757 | 0xFF
0xD758 | 0xFF
0xD759 | 0xFF
0xD75A | 0xFF
0xD75B | 0xFF
0xD75C | 0xFF
0xD75D | 0xFF
0xD75E | 0xFF
0xD75F | 0xFF
0xD760 | 0xFF
0xD761 | 0xFF
0xD762 | 0xFF
0xD763 | 0xFF
0xD764 | 0xFF
0xD765 | 0xFF
0xD766 | 0xFF
0xD767 | 0xFF
0xD768 | 0xFF
0xD769 | 0xFF
0xD76A | 0xFF
0xD76B | 0xFF
0xD76C | 0xFF
0xD76D | 0xFF
0xD76E | 0xFF

## QHorse
ADDRESS | DATA | Parameter | Value
0xD6D5 | 0xA1 | DatalogOffset | 0D00
0xD6D6 | 0x08 | LTMTB1 | 07A2
0xD6D7 | 0xD7 | LTMTB2 | 07F8
0xD6D8 | 0x42
0xD6D9 | 0xA2
0xD6DA | 0x43
0xD6DB | 0x14
0xD6DC | 0xA2
0xD6DD | 0x14
0xD6DE | 0x1C
0xD6DF | 0xC3
0xD6E0 | 0x15
0xD6E1 | 0x00
0xD6E2 | 0x0D
0xD6E3 | 0x1C
0xD6E4 | 0x8A
0xD6E5 | 0x42
0xD6E6 | 0x00
0xD6E7 | 0xD7
0xD6E8 | 0xF0
0xD6E9 | 0xA1
0xD6EA | 0x22
0xD6EB | 0x20
0xD6EC | 0x14
0xD6ED | 0x3C
0xD6EE | 0x24
0xD6EF | 0x01
0xD6F0 | 0xFB
0xD6F1 | 0xA1
0xD6F2 | 0xF0
0xD6F3 | 0x00
0xD6F4 | 0x18
0xD6F5 | 0xB3
0xD6F6 | 0x01
0xD6F7 | 0x20
0xD6F8 | 0x20
0xD6F9 | 0x1A
0xD6FA | 0xA2
0xD6FB | 0x15
0xD6FC | 0x1C
0xD6FD | 0xC2
0xD6FE | 0x19
0xD6FF | 0x1C
0xD700 | 0xE0
0xD701 | 0x1A
0xD702 | 0xF7
0xD703 | 0x71
0xD704 | 0xEF
0xD705 | 0x24
0xD706 | 0XF0
0xD707 | 0xFF
0xD708 | 0000
0xD709 | 0xFF
0xD70A | 0xFF
0xD70B | 0xFF
0xD70C | 0xFF
0xD70D | 0xFF
0xD70E | 0xFF
0xD70F | 0xFF
0xD710 | 0xFF
0xD711 | 0xFF
0xD712 | 0xFF
0xD713 | 0xFF
0xD714 | 0xFF
0xD715 | 0xFF
0xD716 | 0xFF
0xD717 | 0xFF
0xD718 | 0xFF
0xD719 | 0xFF
0xD71A | 0xFF
0xD71B | 0xFF
0xD71C | 0xFF
0xD71D | 0xFF
0xD71E | 0xFF
0xD71F | 0xFF
0xD720 | 0xFF
0xD721 | 0xFF
0xD722 | 0xFF
0xD723 | 0xFF
0xD724 | 0xFF
0xD725 | 0xFF
0xD726 | 0xFF
0xD727 | 0xFF
0xD728 | 0xFF
0xD729 | 0xFF
0xD72A | 0xFF
0xD72B | 0xFF
0xD72C | 0xFF
0xD72D | 0xFF
0xD72E | 0xFF
0xD72F | 0xFF
0xD730 | 0xFF
0xD731 | 0xFF
0xD732 | 0xFF
0xD733 | 0xFF
0xD734 | 0xFF
0xD735 | 0xFF
0xD736 | 0xFF
0xD737 | 0xFF
0xD738 | 0xFF
0xD739 | 0xFF
0xD73A | 0xFF
0xD73B | 0xFF
0xD73C | 0xFF
0xD73D | 0xFF
0xD73E | 0xFF
0xD73F | 0xFF
0xD740 | 0xFF
0xD741 | 0xFF
0xD742 | 0xFF
0xD743 | 0xFF
0xD744 | 0xFF
0xD745 | 0xFF
0xD746 | 0xFF
0xD747 | 0xFF
0xD748 | 0xFF
0xD749 | 0xFF
0xD74A | 0xFF
0xD74B | 0xFF
0xD74C | 0xFF
0xD74D | 0xFF
0xD74E | 0xFF
0xD74F | 0xFF
0xD750 | 0xFF
0xD751 | 0xFF
0xD752 | 0xFF
0xD753 | 0xFF
0xD754 | 0xFF
0xD755 | 0xFF
0xD756 | 0xFF
0xD757 | 0xFF
0xD758 | 0xFF
0xD759 | 0xFF
0xD75A | 0xFF
0xD75B | 0xFF
0xD75C | 0xFF
0xD75D | 0xFF
0xD75E | 0xFF
0xD75F | 0xFF
0xD760 | 0xFF
0xD761 | 0xFF
0xD762 | 0xFF
0xD763 | 0xFF
0xD764 | 0xFF
0xD765 | 0xFF
0xD766 | 0xFF
0xD767 | 0xFF
0xD768 | 0xFF
0xD769 | 0xFF
0xD76A | 0xFF
0xD76B | 0xFF
0xD76C | 0xFF
0xD76D | 0xFF
0xD76E | 0xFF

## Levels
Level | Value
Adaptive Learning | 1
Alternator | 1.2
Air | 2
Air - EGR | 2.1
Air - IMRC | 2.2
Air - Load | 2.3
Air - MAF | 2.4
Air - MAP / BAP | 2.5
Axle | 3
Fan | 4
Fuel | 7
Fuel - Accelerator Pump | 7.1
Fuel - Adaptive Learning | 7.2
Fuel - Coasting Shut Off | 7.3
Fuel - Crank | 7.4
Fuel - Injector | 7.51
Fuel - Injector Timing | 7.52
Fuel - Lean Cruise | 7.6
Fuel - Open/Closed Loop | 7.7
Fuel - Pump | 7.8
Fuel - Pump Returnless | 7.81
Fuel - Pump Two Speed | 7.82
Fuel - Transient | 7.9
Idle | 8
Idle - Dashpot | 8.1
Idle - ISC | 8.2
Knock Sensor | 9
Misc | 10
O2 / HEGO | 11
O2 Sensor | 11.1
O2 Sensor (Rear) | 11.2
RPM | 12
RPM - Rev / Speed Limiter | 12.1
Security | 13
Spark | 14
Spark - Adder | 14.1
Spark - Multiplier | 14.2
Spark - Subtractor | 14.3
Speed | 15
System | 16
System - Error Codes | 16.3
System - Hardware Enable | 16.1
System - Scaling | 16.4
System - Tests | 16.2
Temp | 17
Temp - Ambient | 17.1
Temp - Exhaust | 17.2
Temp - Oil Temp Limit | 17.3
TPS | 19
Trans | 20
Trans - Dashpot | 20.1
Trans - Engagement | 20.2
Trans - Gear Ratio (Auto) | 20.31
Trans - Gear Ratio (Manual) | 20.32
Trans - Gear Timing | 20.33
Trans - Manual Shifts | 20.4
Trans - Pressure | 20.5
Trans - TC Lock Schedule | 20.61
Trans - TC Lock Up Rate | 20.62
Trans - TC Misc Stuff | 20.63
Trans - Torque Limit / Reduction | 20.7
Variable Cam | 25

## Config
Parameter | Value
ChecksumStart8 | 2000
ChecksumEnd8 | FFFD
ChecksumStore | ROM
Revision | 48
Owner Name
Owner Email
BankCount | 1
PCMType | EEC_56K
LTMTB1 | 07A2
LTMTB2 | 07F8

## Revision
Revision # | Comments
48 | Added Level structure to the payloads
47 | Revised Z_OLSW so it has 0 for decimal.
46 | Descriptions updates, alternator and adaptive updates
45 | Added FN2020 Spark retard for tip in control
44 | Replaced all 14.64 with AFR
43 | Added descriptions to parameters. (Thanks Ryan)
42 | Added payload columns for live monitor
41 | Fixed a couple of issues on the payload tab
40 | Filled in the missing PID names in the scalars.
39 | Added: FN799; changed x-axis of FN2120 to FN014 (was FN017) - changed title to Spark - Base Spark ECT Compensation; Moved FN014 & FN015 to System - Spark Scalars section; Changed FN015 title to System - Spark Scalar for LAMBDA (was Spark - Adder Scaler for Load); Updated Forced Open Loop Switch, Forced KAM Reset Switch (Chris Grey, Wes Ratcliff)
38 | Added four scalars: SPK_FBS_GAIN, SPK_FBS_MIN, ANTICIPATION, ARCANTCOR (Thanks John Lund)
37 | Initial version that supports Moates Quarterhorse