## Scalars
Level | KEY | PID | Parameter | Units | Comments | Address | Bytes | Signed | DecimalPl | Equation | EnumName | EnumVal | Min | Max | ParentPID | ParentVal
18 | P_04F8 | P_04F8 | A/C - Delay On at Start Up | Seconds |  | 0x4F8 | 1 | False | 2 | X
18 | P_04F4 | P_04F4 | A/C - Disable A/C below this RPM | RPM |  | 0x4F4 | 2 | False | 0 | X/4
18 | P_04F2 | P_04F2 | A/C - Disable above this ECT | DegF |  | 0x4F2 | 1 | True | 0 | X*2
18 | P_04F3 | P_04F3 | A/C – Disable above this ECT Hysteresis | DegF |  | 0x4F3 | 1 | True | 0 | X*2
18 | P_04FC | P_04FC | A/C - Disable above this TPS | Volts |  | 0x4FC | 2 | False | 3 | X/12800
18 | P_04F9 | P_04F9 | A/C - Disable Time Minimum | Seconds |  | 0x4F9 | 1 | False | 2 | X/8
18 | P_04FA | P_04FA | A/C - max Disable Time at WOT | Seconds |  | 0x4FA | 1 | False | 2 | X/8
18 | P_04F6 | P_04F6 | A/C - RPM Hysteresis | RPM |  | 0x4F6 | 2 | False | 0 | X/4
18 | P_04FE | P_04FE | A/C - Volts Hysteresis | Volts |  | 0x4FE | 2 | False | 3 | X/12800
3 | P_05EC | P_05EC | Air - Air Volume Multiplier | Multiplier |  | 0x5EC | 2 | False | 4 | X/65536 |  |  |  |  | MAFBIN | VAF
3.1 | P_1E6D | P_1E6D | Air - Backflow MAF Clip delay | Seconds | This timer will bypass the "Air - Backflow MAF Clip vs RPM" after engine start up in seconds. | 0x1E6D | 1 | False | 0 | X |  |  |  |  | MAFBIN | MAF
3 | P_040A | P_040A | Air - MAF min Clip multiply max Clip |  |  | 0x40A | 2 | False | 3 | X/65536 |  |  |  |  | MAFBIN | MAF,SD
3 | P_0406 | P_0406 | Air - Mass Air Flow Adder | lbs/min |  | 0x406 | 2 | False | 2 | X/1024
3 | P_0404 | P_0404 | Air - Mass Air Flow Multiplier | Multiplier |  | 0x404 | 2 | False | 2 | X/32768 |  |  |  |  | MAFBIN | VAF,MAF
3 | P_0494 | P_0494 | Air - max Air Meter Offset | lbs/min |  | 0x494 | 2 | False | 4 | X/1024
3 | P_0476 | P_0476 | Air - max Load | lb/intake*1000 |  | 0x476 | 2 | False | 5 | X/16777.216
3 | P_0478 | P_0478 | Air - max Load Setpoint | lb/intake*1000 |  | 0x478 | 2 | False | 5 | X/16777.216
3 | P_0497 | P_0497 | Air - max No Switch Time | Seconds |  | 0x497 | 1 | False | 0 | X
3 | P_0496 | P_0496 | Air - min ECT for Offset | DegF |  | 0x496 | 1 | True | 0 | X*2
3 | P_0474 | P_0474 | Air - min Load | lb/intake*1000 |  | 0x474 | 2 | False | 5 | X/16777.216
3 | P_047A | P_047A | Air - min Load Setpoint | lb/intake*1000 |  | 0x47A | 2 | False | 5 | X/16777.216
3 | P_0492 | P_0492 | Air - min RPM Adapt | RPM |  | 0x492 | 2 | False | 0 | X/4
3.2 | P_3DFC | P_3DFC | Air - SD1 Airmass Multiplier | Multiplier | Beta Speed Density Code. | 0x3DFC | 2 | False | 3 | X/16384 |  |  |  |  | MAFBIN | SD
3.2 | P_3DFE | P_3DFE | Air - SD2 Airmass Multiplier | Multiplier | Beta Speed Density Code. | 0x3DFE | 2 | False | 3 | X/32768 |  |  |  |  | MAFBIN | SD
3 | P_040C | P_040C | Air - TP min for MAF min Clip | Volts |  | 0x40C | 2 | False | 2 | X/12800 |  |  |  |  | MAFBIN | MAF,SD
3 | SCL040C | SCL040C | Air - TP min for VAF min Clip | Volts |  | 0x40C | 2 | False | 2 | X/12800 |  |  |  |  | MAFBIN | VAF
3 | SCL040A | SCL040A | Air - VAF min Clip multiply max Clip |  |  | 0x40A | 2 | False | 3 | X/65536 |  |  |  |  | MAFBIN | VAF
5 | P_05CE | P_05CE | BCS - % of Desired Boost Load |  |  | 0x5CE | 2 | False | 3 | X/1024
5 | P_0400 | P_0400 | BCS - Boost Valve Type |  |  | 0x400 | 1 | False | 0 | X
5 | P_05B2 | P_05B2 | BCS - Closing Gain | Multiplier |  | 0x5B2 | 2 | False | 0 | X/256
5 | P_05AF | P_05AF | BCS - Cold Start Delay Control | Seconds |  | 0x5AF | 1 | False | 0 | X
5 | P_04EE | P_04EE | BCS - Cold Start Delay Type 1 | Seconds |  | 0x4EE | 1 | False | 0 | X
5 | P_05B0 | P_05B0 | BCS - Desired Load Adder | lb/intake*1000 |  | 0x5B0 | 2 | False | 5 | X/4194.304
5 | P_0414 | P_0414 | BCS - Dutycycle Adder low octane | % |  | 0x414 | 2 | True | 2 | X/128
5 | P_1603 | P_1603 | BCS - Dutycycle On Time | msec |  | 0x1603 | 2 | False | 2 | X/416.66598
5 | P_160E | P_160E | BCS - Dutycycle Time Update | msec |  | 0x160E | 2 | False | 2 | X/208.33299
5 | P_05C7 | P_05C7 | BCS - Effects Knock Control | Switch | 1 = no | 0x5C7 | 1 | False | 0 | X | Yes,No | 1,0
5 | P_05AC | P_05AC | BCS - enable Boost Control | Switch | 0 = no, 1 = yes | 0x5AC | 1 | False | 0 | X | No,Yes | 0,1
5 | P_05C8 | P_05C8 | BCS - Force Open Loop Boost Control | Switch | 0 = no, 1 = yes | 0x5C8 | 1 | False | 0 | X | No,Yes | 0,1
5 | P_05BD | P_05BD | BCS - Full Effect Time |  |  | 0x5BD | 1 | False | 0 | X
5 | P_05BC | P_05BC | BCS - Full Effect Time, Desired Load |  |  | 0x5BC | 1 | False | 0 | X*4
5 | P_05BB | P_05BB | BCS - Hold Time if Knocking |  |  | 0x5BB | 1 | False | 0 | X
5 | P_05BF | P_05BF | BCS - Hold Time not Knocking |  |  | 0x5BF | 1 | False | 0 | X
5 | P_05BE | P_05BE | BCS - Hold Time, Decoupled |  |  | 0x5BE | 1 | False | 0 | X*4
5 | P_05AD | P_05AD | BCS - Hot Start Delay Control | Seconds |  | 0x5AD | 1 | False | 0 | X
5 | P_04EC | P_04EC | BCS - Hot Start Delay Type 1 | Seconds |  | 0x4EC | 1 | False | 0 | X
5 | P_05BA | P_05BA | BCS - Interactive Hold Time |  |  | 0x5BA | 1 | False | 0 | X*4
5 | P_0412 | P_0412 | BCS - Load Adder low octane | lb/intake*1000 |  | 0x412 | 2 | True | 5 | X/4194.304
5 | P_05D0 | P_05D0 | BCS - Load Rate Filter Constant |  |  | 0x5D0 | 2 | False | 3 | X/65536
5 | P_05C4 | P_05C4 | BCS - max Dutycycle | % |  | 0x5C4 | 1 | False | 2 | X/128*100
5 | P_04F0 | P_04F0 | BCS - min Airmass to Enable Type 1 | lbs/min |  | 0x4F0 | 2 | False | 2 | X/1024
5 | P_05C3 | P_05C3 | BCS - min Dutycycle | % |  | 0x5C3 | 1 | False | 2 | X/128*100
5 | P_05B6 | P_05B6 | BCS - min Dutycycle change 0DD6 or 0DE2 |  |  | 0x5B6 | 1 | False | 5 | X/128
5 | P_05CA | P_05CA | BCS - min MAF to Start Open Loop Boost Control | Volts |  | 0x5CA | 2 | False | 3 | X/12800 |  |  |  |  | MAFBIN | MAF,SD
5 | P_05CC | P_05CC | BCS - min MAF to Stay in Open Loop Boost Control | Volts |  | 0x5CC | 2 | False | 3 | X/12800 |  |  |  |  | MAFBIN | MAF,SD
5 | P_05B8 | P_05B8 | BCS - min Transient Pulse Time | msec |  | 0x5B8 | 1 | False | 0 | X
5 | SCL05CA | SCL05CA | BCS - min VAF to Start Open Loop Boost Control | Volts |  | 0x5CA | 2 | False | 3 | X/12800 |  |  |  |  | MAFBIN | VAF
5 | SCL05CC | SCL05CC | BCS - min VAF to Stay in Open Loop Boost Control | Volts |  | 0x5CC | 2 | False | 3 | X/12800 |  |  |  |  | MAFBIN | VAF
5 | P_05C2 | P_05C2 | BCS - OFF to ON Delay Timer | Seconds |  | 0x5C2 | 1 | False | 0 | X
5 | P_05B4 | P_05B4 | BCS - Opening Gain |  |  | 0x5B4 | 2 | False | 0 | X/256
5 | P_05B9 | P_05B9 | BCS - Over Boost Hold Time |  |  | 0x5B9 | 1 | False | 0 | X*4
5 | P_05C0 | P_05C0 | BCS - Overboost Load Hysteresis | lb/intake*1000 |  | 0x5C0 | 2 | False | 5 | X/4194.304
5 | P_05C5 | P_05C5 | BCS - Skip Boost Routine | Switch | 0 = no, 1 = yes | 0x5C5 | 1 | False | 0 | X | No,Yes | 0,1
5 | P_05AE | P_05AE | BCS - Warm Start Delay Control | Seconds |  | 0x5AE | 1 | False | 0 | X
5 | P_04ED | P_04ED | BCS - Warm Start Delay Type 1 | Seconds |  | 0x4ED | 1 | False | 0 | X
6 | P_04B0 | P_04B0 | Closed Loop - % of Cylinder Aircharge to re-enter Lambda Control | Multiplier | Value gets multiplied by 'Closed Loop - max Cylinder Aircharge vs RPM' to determine the desired Cylinder Aircharge to re-enter Closed Loop control. | 0x4B0 | 1 | False | 3 | X/256
20.2 | P_217E | P_217E | Closed Loop - Commanded Air/Fuel | A/F ratio |  | 0x217E | 2 | False | 2 | X*1.83/16384*AFR |  |  |  |  | MAFBIN | MAF,SD
20.1 | SCL217E | SCL217E | Closed Loop - Commanded Air/Fuel | A/F ratio |  | 0x217E | 2 | False | 2 | 262144/X |  |  |  |  | MAFBIN | VAF
6 | LAMMAX | LAMMAX | Closed Loop - Lambse Clip maximum | A/F ratio | LAMMAX = Maximum LAMBSE Clip when in Closed Loop. | 0x452 | 2 | False | 2 | X/16384*AFR
6 | LAMMIN | LAMMIN | Closed Loop - Lambse Clip minimum | A/F ratio | LAMMIN = Minimum LAMBSE clip when in Closed Loop. | 0x454 | 2 | False | 2 | X/16384*AFR
6.1 | P_046A | P_046A | EGO - # of Loops |  |  | 0x46A | 1 | False | 0 | X
6.2 | P_046C | P_046C | EGO - ?? |  |  | 0x46C | 2 | False | 0 | X
6.2 | P_046E | P_046E | EGO - ?? |  |  | 0x46E | 2 | False | 0 | X
6 | P_04A0 | P_04A0 | EGO - Above Lean - Pin 48 | Volts |  | 0x4A0 | 2 | False | 3 | X/12800
6 | P_04A4 | P_04A4 | EGO - Above Lean - Pin 48 (test on) | Volts |  | 0x4A4 | 2 | False | 3 | X/12800
6 | P_045C | P_045C | EGO - Adaptive EGO Delay Gain 1 |  |  | 0x45C | 1 | False | 1 | X/16
6 | P_045D | P_045D | EGO - Adaptive EGO Delay Gain 2 |  | 0 = Turn Off Adaptive Delay | 0x45D | 1 | False | 1 | X/4096
6 | P_0450 | P_0450 | EGO - Adaptive Peak to Peak Filter constant | Filter |  | 0x450 | 2 | False | 5 | X/65536
6 | P_0456 | P_0456 | EGO - Average Engine Speed Filter constant | Filter |  | 0x456 | 2 | False | 3 | X/65536
6 | P_049E | P_049E | EGO - Below Rich - Pin 48 | Volts |  | 0x49E | 2 | False | 3 | X/12800
6 | P_04A2 | P_04A2 | EGO - Below Rich - Pin 48 (test on) | Volts |  | 0x4A2 | 2 | False | 3 | X/12800
6 | P_044A | P_044A | EGO - Bias | Multiplier |  | 0x44A | 2 | False | 2 | X/256
6 | P_044C | P_044C | EGO - Bias | Adder |  | 0x44C | 2 | False | 3 | X/256
6 | P_049A | P_049A | EGO - Delay Control, Cold Start | Seconds |  | 0x49A | 1 | False | 0 | X
6 | P_0498 | P_0498 | EGO - Delay Control, Hot Start | Seconds |  | 0x498 | 1 | False | 0 | X
6 | P_0499 | P_0499 | EGO - Delay Control, Warm Start | Seconds |  | 0x499 | 1 | False | 0 | X
6.1 | P_046B | P_046B | EGO - Delay Stored | Switch | 0 = no, 1 = yes | 0x46B | 1 | False | 0 | X
6.1 | P_0466 | P_0466 | EGO - Filter constant 1 | Filter |  | 0x466 | 2 | False | 3 | X/65536
6.1 | P_0468 | P_0468 | EGO - Filter constant 2 | Filter |  | 0x468 | 2 | False | 3 | X/65536
6.1 | P_0464 | P_0464 | EGO - Fuel Pulsewidth Hysteresis | msec |  | 0x464 | 2 | False | 3 | X/262
6.1 | P_0462 | P_0462 | EGO - Fuel Pulsewidth min | msec |  | 0x462 | 2 | False | 3 | X/262
6 | P_049C | P_049C | EGO - max Time w/o EGO Switches | Seconds |  | 0x49C | 1 | False | 0 | X
6 | P_04CC | P_04CC | EGO - min # of EGO Switches after Decel |  |  | 0x4CC | 1 | False | 0 | X
6 | P_04A7 | P_04A7 | EGO - min # of Switches from Startup |  |  | 0x4A7 | 1 | False | 0 | X
6 | P_049B | P_049B | EGO - min # of Switches to Enter Control |  |  | 0x49B | 1 | False | 0 | X
6 | P_04A6 | P_04A6 | EGO - min # of Throttle Changes |  |  | 0x4A6 | 1 | False | 0 | X
6 | P_04A8 | P_04A8 | EGO - min Lambda Average for Control | Lambda |  | 0x4A8 | 2 | False | 3 | X/16384
6 | P_044E | P_044E | EGO - Open Loop Lambda Filter constant | Filter |  | 0x44E | 2 | False | 5 | X/65536
6 | P_045A | P_045A | EGO - Peak to Peak Size | lbs/min |  | 0x45A | 2 | False | 5 | X/4096
6 | P_0556 | P_0556 | EGO - per loop adder to aveslm | Lambda |  | 0x556 | 2 | False | 3 | X/16384
6.2 | P_045E | P_045E | EGO - RPM 1 | RPM |  | 0x45E | 2 | False | 0 | X/4
6.2 | P_047C | P_047C | EGO - RPM 1 | RPM |  | 0x47C | 2 | False | 0 | X/4
6.2 | P_0460 | P_0460 | EGO - RPM 2 | RPM |  | 0x460 | 2 | False | 0 | X/4
6.2 | P_047E | P_047E | EGO - RPM 2 | RPM |  | 0x47E | 2 | False | 0 | X/4
6 | P_0458 | P_0458 | EGO - RPM Delta max for Averaging Lambda | RPM |  | 0x458 | 2 | False | 0 | X/4
6.2 | P_0472 | P_0472 | EGO - RPM max | RPM |  | 0x472 | 2 | False | 0 | X/4
6.2 | P_0470 | P_0470 | EGO - RPM min | RPM |  | 0x470 | 2 | False | 0 | X/4
6 | P_0558 | P_0558 | EGO - set aveslm to lean lambda | Lambda |  | 0x558 | 2 | False | 3 | X/16384
6 | P_0554 | P_0554 | EGO - set aveslm to rich lambda | Lambda |  | 0x554 | 2 | False | 3 | X/16384
6 | Z_HGSW1 | Z_HGSW1 | EGO - Switch Point for Closed Loop | Volts | Z_HGSW1 - EGO Switch Point for Closed Loop This scalar's value is the voltage the EGO must rise above for the EEC to recognize the EGO as switching rich. Once rich, the EGO voltage must drop below this value for the EEC to recognize the EGO as switching lean. By default, this parameter is .423v. The typical voltage range for a EGO under stabilized Closed Loop operation is 0v-.65v. It is not recommended that this value be lowered without reducing the EGO amplitude at a minimum. Maintaining the stock EGO amplitude will run the lean-switching AFRs even leaner which may cause lean hesitation and/or surging. | 0x1FA2 | 2 | False | 3 | 2.56-(X/25600)
20.2 | P_241D | P_241D | Fuel - Commanded Air/Fuel Open Loop | A/F ratio | Adjusts the amount of fuel delivered for a given measured air flow. | 0x241D | 2 | False | 2 | X*AFR/16384*AFR |  |  |  |  | MAFBIN | MAF,SD
20.1 | SCL241D | SCL241D | Fuel - Commanded Air/Fuel Open Loop | AFR |  | 0x241D | 2 | False | 2 | 32768/X |  |  |  |  | MAFBIN | VAF
1 | P_04C6 | P_04C6 | Fuel - Crossover Hysteresis | msec |  | 0x4C6 | 2 | False | 3 | X/262
1 | P_04CA | P_04CA | Fuel - Decel Fuel Enable Part Throttle | Switch | 0 = Only Idle | 0x4CA | 1 | False | 0 | X
1 | P_04C9 | P_04C9 | Fuel - Decel Fuel Puddle Switch | Switch | 1 = Zero Mass | 0x4C9 | 1 | False | 0 | X
1 | P_04AE | P_04AE | Fuel - Decel Shutoff Hysteresis | msec |  | 0x4AE | 2 | False | 3 | X/262
1 | P_04AC | P_04AC | Fuel - Decel Shutoff in Drive | msec |  | 0x4AC | 2 | False | 3 | X/262
1 | P_04AA | P_04AA | Fuel - Decel Shutoff in Neutral | msec |  | 0x4AA | 2 | False | 3 | X/262
1 | P_0448 | P_0448 | Fuel - Force Open Loop at Idle | Switch | 0 = no, 1 = yes | 0x448 | 1 | False | 0 | X | No,Yes | 0,1
1 | P_04B8 | P_04B8 | Fuel - Force Open Loop Control | Switch | 0 = no, 1 = yes | 0x4B8 | 1 | False | 0 | X | No,Yes | 0,1
20.2 | P_277E | P_277E | Fuel - Fuel Puddle Scale Factor | Multiplier | make 0.600 | 0x277E | 2 | False | 3 | X/512 |  |  |  |  | MAFBIN | MAF,SD
20.1 | SCL277E | SCL277E | Fuel - Fuel Puddle Scale Factor |  |  | 0x277E | 2 | False | 3 | X/1024 |  |  |  |  | MAFBIN | VAF
1 | P_050E | P_050E | Fuel - Initial Puddle Size % of 07B2 |  |  | 0x50E | 2 | False | 3 | X/65536
1 | P_04B4 | P_04B4 | Fuel - Injector Offset | msec |  | 0x4B4 | 2 | False | 3 | X/262
1 | P_04B6 | P_04B6 | Fuel - Injector Offset in Clock Ticks | msec |  | 0x4B6 | 2 | False | 3 | X/208.33299
20.2 | P_04B2 | P_04B2 | Fuel - Injector Size | lbs/hr |  | 0x4B2 | 2 | False | 2 | X/582.53527 |  |  |  |  | MAFBIN | MAF,SD
20.1 | SCL04B2 | SCL04B2 | Fuel - Injector Size | lbs/hr |  | 0x4B2 | 2 | False | 2 | X/1165.0844 |  |  |  |  | MAFBIN | VAF
1 | P_04CB | P_04CB | Fuel - Lambda Control Delay after Decel | Seconds |  | 0x4CB | 1 | False | 2 | X/8
1 | P_0484 | P_0484 | Fuel - max RPM to Re-Enter Crank Mode | RPM |  | 0x484 | 2 | False | 0 | X/4
1 | P_0489 | P_0489 | Fuel - max Time for 0BBC RPM Adder | Seconds |  | 0x489 | 1 | False | 0 | X
1 | P_0488 | P_0488 | Fuel - min # of Events to Exit Crank Mode | Cylinder Events |  | 0x488 | 1 | False | 0 | X
1 | P_04B1 | P_04B1 | Fuel - min ECT for Decel Shutoff | DegF |  | 0x4B1 | 1 | True | 0 | X*2
1 | P_0480 | P_0480 | Fuel - min RPM to exit Underspeed Mode | RPM |  | 0x480 | 2 | False | 0 | X/4
1 | P_050C | P_050C | Fuel - min RPM to use WOT pw Multiplier | RPM |  | 0x50C | 2 | False | 0 | X/4
1 | P_04CE | P_04CE | Fuel - Multiplier after Decel |  | 1 = No Effect | 0x4CE | 2 | False | 0 | X/32768
1 | P_04D2 | P_04D2 | Fuel - Multiplier from 1/2 Frequency |  |  | 0x4D2 | 2 | False | 2 | X/32768
1 | P_04D4 | P_04D4 | Fuel - Multiplier from 1/2 Frequency |  |  | 0x4D4 | 2 | False | 2 | X/32768
1 | P_04D0 | P_04D0 | Fuel - Mutiplier Increment Per Loop |  |  | 0x4D0 | 2 | False | 2 | X/32768
1 | NUMOUT | NUMOUT | Fuel - Number of Injectors | Injectors |  | 0x13C6 | 1 | False | 0 | X*2
1 | P_13C2 | P_13C2 | Fuel - Number of Pulses per Pulsewidth Tick | PW Tick | Tripminder fuel calibration. | 0x13C2 | 2 | False | 5 | X/1048576
1 | P_04BE | P_04BE | Fuel - RPM Limiter | RPM |  | 0x4BE | 2 | False | 0 | X/4
1 | P_04C0 | P_04C0 | Fuel - RPM Limiter Hysteresis | RPM |  | 0x4C0 | 2 | False | 0 | X/4
6.2 | P_04C8 | P_04C8 | Fuel - Switch Compare to 0 | Switch |  | 0x4C8 | 1 | False | 0 | X
1 | P_04BA | P_04BA | Fuel - Turn Off Decel Fuel | RPM |  | 0x4BA | 2 | False | 0 | X/4
1 | P_04BC | P_04BC | Fuel - Turn On Decel Fuel | RPM |  | 0x4BC | 2 | False | 0 | X/4
1 | P_0482 | P_0482 | Fuel - Underspeed Hysteresis | RPM |  | 0x482 | 2 | False | 0 | X/4
1 | P_0486 | P_0486 | Fuel - Underspeed Multiplier | Multiplier |  | 0x486 | 2 | False | 2 | X/16384
1 | P_04C2 | P_04C2 | Fuel - Underspeed Multiplier | Multiplier |  | 0x4C2 | 2 | False | 2 | X/65536
1 | P_04C4 | P_04C4 | Fuel - Use 1/2 frequency if below this PW | msec |  | 0x4C4 | 2 | False | 3 | X/262
1 | P_0510 | P_0510 | Fuel - Use Initial Puddle | Switch | 0 = no, 1 = yes | 0x510 | 1 | False | 0 | X | No,Yes | 0,1
4 | P_042E | P_042E | IAC - # of background loops per loop |  |  | 0x42E | 2 | False | 2 | X
4 | P_042A | P_042A | IAC - Air Adder for A/C in Drive | lbs/min |  | 0x42A | 2 | False | 3 | X/4096
4 | P_0428 | P_0428 | IAC - Air Adder for A/C in Neutral | lbs/min |  | 0x428 | 2 | False | 3 | X/4096
4 | P_0426 | P_0426 | IAC - Air Adder for A/C Part Throttle | lbs/min |  | 0x426 | 2 | False | 3 | X/4096
4 | P_0424 | P_0424 | IAC - Air Control MAF error | Filter |  | 0x424 | 2 | False | 3 | X/65536
4 | P_0440 | P_0440 | IAC - Bleed Per Loop | lbs/min |  | 0x440 | 2 | False | 3 | X/4096
4 | P_042C | P_042C | IAC - Control Speed max | Multiplier |  | 0x42C | 2 | False | 2 | X/32768
4 | P_041E | P_041E | IAC - Desired MAF Open Throttle | Filter |  | 0x41E | 2 | False | 4 | X/65536
4 | P_0438 | P_0438 | IAC - Dutycycle | Multiplier |  | 0x438 | 2 | False | 2 | X/32768
4 | P_043A | P_043A | IAC - Dutycycle | Adder |  | 0x43A | 2 | False | 2 | X/32768
4 | P_043E | P_043E | IAC - Flow Offset | lbs/min |  | 0x43E | 2 | False | 3 | X/4096
4 | P_0422 | P_0422 | IAC - Gain in Control (overspeed) |  |  | 0x422 | 2 | False | 3 | X/65536
4 | P_0420 | P_0420 | IAC - Gain in Control (underspeed) |  |  | 0x420 | 2 | False | 3 | X/65536
4 | P_041A | P_041A | IAC - Idle Speed Gain % |  |  | 0x41A | 2 | False | 2 | X/65536
4 | P_0436 | P_0436 | IAC - MAF Desired min | lbs/min |  | 0x436 | 2 | False | 3 | X/4096
4 | P_0442 | P_0442 | IAC - max Adder - Clip | lbs/min |  | 0x442 | 2 | False | 3 | X/4096
4 | P_041C | P_041C | IAC - max rpm error for control (adder) | RPM |  | 0x41C | 2 | False | 0 | X/4
4 | P_0430 | P_0430 | IAC - Speed Control Correction max | lbs/min |  | 0x430 | 2 | False | 3 | X/4096
4 | P_0432 | P_0432 | IAC - Speed Control Correction min | lbs/min |  | 0x432 | 2 | True | 3 | X/4096
4 | P_0434 | P_0434 | IAC - Subtract from Desired MAF | lbs/min |  | 0x434 | 2 | False | 3 | X/4096
4 | P_043C | P_043C | IAC - Throttle Count to Flow Gain | lbs/min per count |  | 0x43C | 2 | False | 4 | X/1048576
4 | P_0444 | P_0444 | IAC - Throttle Decreasing | Filter |  | 0x444 | 2 | False | 2 | X/65536
4 | P_0446 | P_0446 | IAC - Throttle Increasing | Filter |  | 0x446 | 2 | False | 2 | X/65536
12 | P_0490 | P_0490 | Idle - Base Idle Speed | RPM |  | 0x490 | 2 | False | 0 | X/4
12 | P_0416 | P_0416 | Idle - Cold Start Airflow Multiplier | Multiplier |  | 0x416 | 2 | False | 2 | X/32768
12 | P_048C | P_048C | Idle - Desired Speed max | RPM |  | 0x48C | 2 | False | 0 | X/4
12 | P_22A7 | P_22A7 | Idle - Lambda Filter constant |  |  | 0x22A7 | 2 | False | 5 | X/65536
12 | P_0408 | P_0408 | Idle - MAF Sampling Average at Idle |  |  | 0x408 | 1 | False | 0 | X |  |  |  |  | MAFBIN | MAF,SD
12 | P_0418 | P_0418 | Idle - RPM Filter constant |  |  | 0x418 | 2 | False | 3 | X/65536
12 | P_048A | P_048A | Idle - Speed Adder for A/C | RPM |  | 0x48A | 2 | False | 0 | X/4
12 | P_048E | P_048E | Idle - Speed Adder in Neutral | RPM |  | 0x48E | 2 | False | 0 | X/4
12 | SCL0408 | SCL0408 | Idle - VAF Sampling Average at Idle |  |  | 0x408 | 1 | False | 0 | X |  |  |  |  | MAFBIN | VAF
10 | P_05E2 | P_05E2 | Knock - # of Cylinder Events to Hold Spark |  |  | 0x5E2 | 1 | False | 0 | X
10 | P_05EA | P_05EA | Knock - Adapt Filter Constant |  |  | 0x5EA | 2 | False | 5 | X/65536
10 | P_05E8 | P_05E8 | Knock - Hold Time after Retard | # of Cylinders |  | 0x5E8 | 1 | False | 0 | X
10 | P_05D4 | P_05D4 | Knock - Interpolate Cells | Switch | 0 = no, 1 = yes | 0x5D4 | 1 | False | 0 | X | No,Yes | 0,1
10 | P_05D6 | P_05D6 | Knock - KAM non Spark use % |  |  | 0x5D6 | 1 | False | 3 | X/256
10 | P_05D5 | P_05D5 | Knock - KAM Spark use % |  |  | 0x5D5 | 1 | False | 3 | X/256
10 | P_05D8 | P_05D8 | Knock - max RPM for Knock Detection | RPM |  | 0x5D8 | 2 | False | 0 | X/4
10 | P_05D7 | P_05D7 | Knock - max Spark Retard | Degrees |  | 0x5D7 | 1 | False | 1 | X/4
10 | P_05D2 | P_05D2 | Knock - max Window Width | msec |  | 0x5D2 | 2 | False | 3 | X/208.33299
10 | P_05E0 | P_05E0 | Knock - min ECT for Knock Detection | DegF |  | 0x5E0 | 1 | True | 0 | X*2
10 | P_05E6 | P_05E6 | Knock - min Knock Window Length | msec |  | 0x5E6 | 2 | False | 3 | X/208.33299
10 | P_05DE | P_05DE | Knock - min Load for Knock Detection | lb/intake*1000 |  | 0x5DE | 2 | False | 5 | X/4194.304
10 | P_05DA | P_05DA | Knock - min RPM for Knock Detection | RPM |  | 0x5DA | 2 | False | 0 | X/4
10 | P_05DC | P_05DC | Knock - min RPM to Cancel Window if Knocking | RPM |  | 0x5DC | 2 | False | 0 | X/4
10 | P_05E1 | P_05E1 | Knock - Spark Retard Increment | Degrees |  | 0x5E1 | 1 | False | 3 | X/4
10 | P_05E4 | P_05E4 | Knock - Window Position Multiplier | Multiplier |  | 0x5E4 | 2 | False | 5 | X/32768
16 | P_0526 | P_0526 | KOEO - ECT High Limit (DTC 21) | DegF |  | 0x526 | 1 | True | 0 | X*2
16 | P_0525 | P_0525 | KOEO - ECT Low Limit (DTC 21) | DegF |  | 0x525 | 1 | True | 0 | X*2
16 | P_053E | P_053E | KOEO - MAF High Limit (DTC 26) | Volts |  | 0x53E | 2 | False | 3 | X/12800 |  |  |  |  | MAFBIN | MAF
16 | P_053C | P_053C | KOEO - MAF Low Limit (DTC 26) | Volts |  | 0x53C | 2 | False | 3 | X/12800 |  |  |  |  | MAFBIN | MAF
16 | P_052E | P_052E | KOEO - TPS High Limit (DTC 23) | Volts |  | 0x52E | 2 | False | 3 | X/12800
16 | P_0534 | P_0534 | KOEO - TPS high Trigger Actuator Test | Volts |  | 0x534 | 2 | False | 3 | X/12800
16 | P_052C | P_052C | KOEO - TPS Low Limit (DTC 23) | Volts |  | 0x52C | 2 | False | 3 | X/12800
16 | P_0536 | P_0536 | KOEO - TPS low Trigger Actuator Test | Volts |  | 0x536 | 2 | False | 3 | X/12800
16 | SCL053E | SCL053E | KOEO - VAF High Limit (DTC 26) | Volts |  | 0x53E | 2 | False | 3 | X/12800 |  |  |  |  | MAFBIN | VAF
16 | SCL053C | SCL053C | KOEO - VAF Low Limit (DTC 26) | Volts |  | 0x53C | 2 | False | 3 | X/12800 |  |  |  |  | MAFBIN | VAF
16 | P_0539 | P_0539 | KOEO - VAT High Limit (DTC 24) | DegF |  | 0x539 | 1 | True | 0 | X*2
16 | P_0538 | P_0538 | KOEO - VAT Low Limit (DTC 24) | DegF |  | 0x538 | 1 | True | 0 | X*2
17 | P_056C | P_056C | KOER - Delay Time for RPM Check | Seconds |  | 0x56C | 1 | False | 0 | X/8
17 | P_0544 | P_0544 | KOER - DESRPM for Test | RPM |  | 0x544 | 2 | False | 0 | X/4
17 | P_0528 | P_0528 | KOER - ECT maximum | DegF |  | 0x528 | 1 | True | 0 | X*2
17 | P_0527 | P_0527 | KOER - ECT minimum | DegF |  | 0x527 | 1 | True | 0 | X*2
17 | P_0542 | P_0542 | KOER - MAF max (DTC 26) | Volts |  | 0x542 | 2 | False | 3 | X/12800 |  |  |  |  | MAFBIN | MAF
17 | P_0540 | P_0540 | KOER - MAF min (DTC 26) | Volts |  | 0x540 | 2 | False | 3 | X/12800 |  |  |  |  | MAFBIN | MAF
17 | P_052A | P_052A | KOER - Subtract from minimum ECT | DegF |  | 0x52A | 1 | True | 0 | X*2
17 | P_0532 | P_0532 | KOER - TPS high (DTC 23) | Volts |  | 0x532 | 2 | False | 3 | X/12800
17 | P_0530 | P_0530 | KOER - TPS low (DTC 23) | Volts |  | 0x530 | 2 | False | 3 | X/12800
17 | SCL0542 | SCL0542 | KOER - VAF max (DTC 26) | Volts |  | 0x542 | 2 | False | 3 | X/12800 |  |  |  |  | MAFBIN | VAF
17 | SCL0540 | SCL0540 | KOER - VAF min (DTC 26) | Volts |  | 0x540 | 2 | False | 3 | X/12800 |  |  |  |  | MAFBIN | VAF
17 | P_053B | P_053B | KOER - VAT high | DegF |  | 0x53B | 1 | True | 0 | X*2
17 | P_053A | P_053A | KOER - VAT low | DegF |  | 0x53A | 1 | True | 0 | X*2
20 | P_0524 | P_0524 | P_0524 low nibble |  |  | 0x524 | 1 | False | 0 | X
20 | P_0546 | P_0546 | P_0546 - RPM | RPM |  | 0x546 | 2 | False | 0 | X/4
20 | P_0548 | P_0548 | P_0548 - RPM | RPM |  | 0x548 | 2 | False | 0 | X/4
20 | P_054A | P_054A | P_054A - RPM | RPM |  | 0x54A | 2 | False | 0 | X/4
20 | P_055A | P_055A | P_055A |  |  | 0x55A | 1 | False | 0 | X
20 | P_055B | P_055B | P_055B |  |  | 0x55B | 1 | False | 0 | X
20 | P_055C | P_055C | P_055C |  |  | 0x55C | 1 | False | 0 | X
20 | P_055D | P_055D | P_055D |  |  | 0x55D | 1 | False | 0 | X
20 | P_055E | P_055E | P_055E |  |  | 0x55E | 1 | False | 0 | X
20 | P_055F | P_055F | P_055F |  |  | 0x55F | 1 | False | 0 | X
20 | P_0560 | P_0560 | P_0560 |  |  | 0x560 | 2 | False | 0 | X
20 | P_0566 | P_0566 | P_0566 |  |  | 0x566 | 2 | False | 0 | X
20 | P_0568 | P_0568 | P_0568 |  |  | 0x568 | 2 | False | 0 | X
20 | P_056A | P_056A | P_056A |  |  | 0x56A | 2 | False | 0 | X
20 | P_056D | P_056D | P_056D |  |  | 0x56D | 1 | False | 0 | X
20 | P_058A | P_058A | P_058A |  |  | 0x58A | 1 | False | 0 | X
20 | P_058B | P_058B | P_058B |  |  | 0x58B | 1 | False | 0 | X
20 | P_058C | P_058C | P_058C |  |  | 0x58C | 2 | False | 0 | X
20 | P_058E | P_058E | P_058E |  |  | 0x58E | 1 | False | 0 | X
20 | P_0590 | P_0590 | P_0590 |  |  | 0x590 | 2 | False | 0 | X
20 | P_0592 | P_0592 | P_0592 |  |  | 0x592 | 2 | False | 0 | X
20 | P_0594 | P_0594 | P_0594 |  |  | 0x594 | 1 | False | 0 | X
20 | P_0595 | P_0595 | P_0595 |  |  | 0x595 | 1 | False | 0 | X
20 | P_0596 | P_0596 | P_0596 |  |  | 0x596 | 2 | False | 0 | X
9 | P_0552 | P_0552 | Sensor - BAP minimum (DTC 22) | Volts |  | 0x552 | 2 | False | 3 | X/12800
9 | P_0550 | P_0550 | Sensor - BAP Timeout (DTC 22) | Volts |  | 0x550 | 2 | False | 3 | X/12800
9 | P_0529 | P_0529 | Sensor - Compare to ECT at Start | DegF |  | 0x529 | 1 | True | 0 | X*2
9 | P_0516 | P_0516 | Sensor - ECT High Limit (DTC 51) | Volts |  | 0x516 | 2 | False | 4 | X/12800
9 | P_0514 | P_0514 | Sensor - ECT Low Limit (DTC 61) | Volts |  | 0x514 | 2 | False | 4 | X/12800
9 | P_1E08 | P_1E08 | Sensor - min MAF | Volts |  | 0x1E08 | 2 | False | 3 | X/12800 |  |  |  |  | MAFBIN | MAF
9 | P_1D60 | P_1D60 | Sensor - min RPM for Ratch update | RPM |  | 0x1D60 | 2 | False | 0 | X/4
9 | P_05EE | P_05EE | Sensor - min TPS | Volts |  | 0x5EE | 2 | False | 4 | X/12800
9 | SCL1E08 | SCL1E08 | Sensor - min VAF | Volts |  | 0x1E08 | 2 | False | 3 | X/12800 |  |  |  |  | MAFBIN | VAF
9 | P_1D17 | P_1D17 | Sensor - Ratch filter constant |  |  | 0x1D17 | 2 | False | 5 | X/65536
9 | P_0508 | P_0508 | Sensor - TPS Full Throttle (above minimum TPS) | Volts |  | 0x508 | 2 | False | 4 | X/12800
9 | P_051A | P_051A | Sensor - TPS High Limit (DTC 53) | Volts |  | 0x51A | 2 | False | 4 | X/12800
9 | P_0518 | P_0518 | Sensor - TPS Low Limit (DTC 63) | Volts |  | 0x518 | 2 | False | 4 | X/12800
9 | P_05F0 | P_05F0 | Sensor - TPS min # of failures |  |  | 0x5F0 | 1 | False | 0 | X
9 | P_0502 | P_0502 | Sensor - TPS part throttle threshold | Volts |  | 0x502 | 2 | False | 4 | X/12800
9 | P_0506 | P_0506 | Sensor - TPS part throttle threshold hysteresis | Volts |  | 0x506 | 2 | False | 4 | X/12800
9 | P_0504 | P_0504 | Sensor - TPS Part/Full Throttle Hysterisis | Volts |  | 0x504 | 2 | False | 4 | X/12800
9 | P_051E | P_051E | Sensor - VAT High Limit (DTC 54) | Volts |  | 0x51E | 2 | False | 4 | X/12800
9 | P_051C | P_051C | Sensor - VAT Low Limit (DTC 64) | Volts |  | 0x51C | 2 | False | 4 | X/12800
9 | MAFMAX | MAFMAX | Sensor Test - MAF maximum | Volts |  | 0x522 | 2 | False | 4 | X/12800 |  |  |  |  | MAFBIN | MAF
9 | MAFMIN | MAFMIN | Sensor Test - MAF minimum | Volts |  | 0x520 | 2 | False | 4 | X/12800 |  |  |  |  | MAFBIN | MAF
9 | VAFMAX | VAFMAX | Sensor Test - VAF maximum | Volts |  | 0x522 | 2 | False | 4 | X/12800 |  |  |  |  | MAFBIN | VAF
9 | VAFMIN | VAFMIN | Sensor Test - VAF minimum | Volts |  | 0x520 | 2 | False | 4 | X/12800 |  |  |  |  | MAFBIN | VAF
8 | SLTIM2 | SLTIM2 | Shift Light - Maximum On Time | Seconds | SLTIM2 = Maximum time that SIL (shift indicator light) is on, sec. | 0x4E6 | 1 | False | 1 | X/8
8 | SPTRPM | SPTRPM | Shift Light - Start Timer Above RPM | RPM | SPTRPM = Minimum RPM at which SIL timer enables. | 0x4EA | 2 | False | 0 | X/4
8 | SLTIM1 | SLTIM1 | Shift Light - Time Delay | Seconds | SLTIM1 = Time delay to validate the Shift Indicator Light, sec. | 0x4E5 | 1 | False | 3 | X/8
8 | SHIRPM | SHIRPM | Shift Light - Turn On Above RPM | RPM | SHIRPM = Overspeed RPM. | 0x4E8 | 2 | False | 0 | X/4
2 | P_1479 | P_1479 | Spark - Base Timing Spout Disconnected | Degrees |  | 0x1479 | 2 | False | 2 | X/4
2 | P_1ACD | P_1ACD | Spark - Cranking Advance | Degrees |  | 0x1ACD | 1 | False | 2 | X/4
2 | P_05A4 | P_05A4 | Spark - Ignition Degrees Per PIP | Degrees | The number of crank degrees per PIP interval. 180 = 4 cylinder | 0x5A4 | 2 | False | 2 | X/2
2.1 | P_059B | P_059B | Spark - max ECT for Spark Adders | DegF | If ECT degF exceeds this value, disable Spark Adders. | 0x59B | 1 | True | 0 | X*2
2 | P_05A7 | P_05A7 | Spark - min # of Events to use Dynamic calculation |  |  | 0x5A7 | 1 | False | 0 | X
2 | P_05A6 | P_05A6 | Spark - min # of Events to use Static calculation |  |  | 0x5A6 | 1 | False | 0 | X
2.1 | P_059A | P_059A | Spark - min ECT for Spark Adders | DegF | If ECT degF is below this value, disable Spark Adders. | 0x59A | 1 | True | 0 | X*2
2 | P_05AA | P_05AA | Spark – min RPM for DSC Hysteresis | RPM |  | 0x5AA | 2 | False | 0 | X/4
2 | P_05A8 | P_05A8 | Spark - min RPM for Dynamic Spark Correction | RPM |  | 0x5A8 | 2 | False | 0 | X/4
2.1 | NSADD | NSADD | Spark - Neutral Spark Adder | Degrees | NSADD = Neutral spark adder, deg. | 0x59E | 2 | False | 1 | X/4
2 | P_05C6 | P_05C6 | Spark - Octane Switch Present | Switch | Is the Premium / Regular switch installed? 0 = No, 1 = Yes If yes, the premium and regular spark tables are controlled by the dash switch. If no, the minimum spark table is to be used. The premium and regular spark tables are not used if set to 0. | 0x5C6 | 1 | False | 0 | X | No,Yes | 0,1
2.1 | P_05A0 | P_05A0 | Spark - Part Throttle Spark Adder | Degrees |  | 0x5A0 | 2 | False | 1 | X/4
2 | P_040E | P_040E | Spark - Premium Fuel Switch Installed | Switch | 0=No, 1=Yes Might be incorrect, needs confirmed. | 0x40E | 1 | False | 0 | X | No,Yes | 0,1
2 | P_0410 | P_0410 | Spark - Regular Ignition Switch Retard | Degrees |  | 0x410 | 2 | True | 2 | X/4
2 | P_0599 | P_0599 | Spark - Spark Maximum | Degrees |  | 0x599 | 1 | False | 2 | X/4
2 | P_0598 | P_0598 | Spark - Spark Minimum | Degrees |  | 0x598 | 1 | False | 2 | X/4
2 | P_059C | P_059C | Spark - Spark Multiplier | Multiplier |  | 0x59C | 1 | False | 2 | X/128
2.1 | P_05A2 | P_05A2 | Spark - WOT Spark Adder | Degrees |  | 0x5A2 | 2 | False | 1 | X/4
7 | P_000E | P_000E | System - Calcon Time | mSec |  | 0xE | 2 | False | 3 | X/333.333008
7 | P_3FFE | P_3FFE | System - Data Logging Check Sum | Check Sum | Do not edit. This is recalculated automatically when the bin is saved. When emulating, upload this new checksum to the emulator after saving the bin. | 0x3FFE | 2 | False | 0 | X
7 | P_000C | P_000C | System - End of ROM Address |  | 24576 = $6000 | 0xC | 2 | False | 0 | X
16.3 | C14LVL | C14LVL | System - Error 14 Threshold |  | C14LVL - PIP signal erratic | 0x56E | 1 | False | 0 | X
16.3 | C14UP | C14UP | System - Error 14 Up Count |  | C14UP - PIP signal erratic | 0x57C | 1 | False | 0 | X
16.3 | C18LVL | C18LVL | System - Error 18 Threshold |  | C18LVL - Ignition Diagnostic Monitor Threshold | 0x57B | 1 | False | 0 | X
16.3 | C18UP | C18UP | System - Error 18 Up Count |  | C18UP - Ignition Diagnostic Monitor Upcount | 0x589 | 1 | False | 0 | X
16.3 | C21LVL | C21LVL | System - Error 21 Threshold |  | C21LVL - ECT out of range | 0x571 | 1 | False | 0 | X
16.3 | C21UP | C21UP | System - Error 21 Up Count |  | C21UP - ECT out of range | 0x57F | 1 | False | 0 | X
16.3 | C24LVL | C24LVL | System - Error 24 Threshold |  | C24LVL - VAT out of range | 0x57A | 1 | False | 0 | X
16.3 | C24UP | C24UP | System - Error 24 Up Count |  | C24UP - VAT out of range | 0x588 | 1 | False | 0 | X
16.3 | C41LVL | C41LVL | System - Error 41 Threshold |  | C41LVL - EGO too lean | 0x578 | 1 | False | 0 | X
16.3 | C41UP | C41UP | System - Error 41 Up Count |  | C41UP - EGO too lean | 0x586 | 1 | False | 0 | X
16.3 | C42LVL | C42LVL | System - Error 42 Threshold |  | C42LVL - EGO too rich | 0x579 | 1 | False | 0 | X
16.3 | C42UP | C42UP | System - Error 42 Up Count |  | C42UP - EGO too rich | 0x587 | 1 | False | 0 | X
16.3 | C51LVL | C51LVL | System - Error 51 Threshold |  | C51LVL - ECT open circuit | 0x570 | 1 | False | 0 | X
16.3 | C51UP | C51UP | System - Error 51 Up Count |  | C51UP - ECT open circuit | 0x57E | 1 | False | 0 | X
16.3 | C53LVL | C53LVL | System - Error 53 Threshold |  | C53LVL - TPS open circuit | 0x573 | 1 | False | 0 | X
16.3 | C53UP | C53UP | System - Error 53 Up Count |  | C53UP - TPS open circuit | 0x581 | 1 | False | 0 | X
16.3 | C54LVL | C54LVL | System - Error 54 Threshold |  | C54LVL - VAT open circuit | 0x575 | 1 | False | 0 | X
16.3 | C54UP | C54UP | System - Error 54 Up Count |  | C54UP - VAT open circuit | 0x583 | 1 | False | 0 | X
16.3 | C56LVL | C56LVL | System - Error 56 Threshold |  | C56LVL - MAF open circuit | 0x577 | 1 | False | 0 | X |  |  |  |  | MAFBIN | MAF
16.3 | C56LVLV | C56LVLV | System - Error 56 Threshold |  | C56LVL - VAF open circuit | 0x577 | 1 | False | 0 | X |  |  |  |  | MAFBIN | VAF
16.3 | C56UP | C56UP | System - Error 56 Up Count |  | C56UP - MAF open circuit | 0x585 | 1 | False | 0 | X |  |  |  |  | MAFBIN | MAF
16.3 | C56UPV | C56UPV | System - Error 56 Up Count |  | C56UP - VAF open circuit | 0x585 | 1 | False | 0 | X |  |  |  |  | MAFBIN | VAF
16.3 | C61LVL | C61LVL | System - Error 61 Threshold |  | C61LVL - ECT short circuit | 0x56F | 1 | False | 0 | X
16.3 | C61UP | C61UP | System - Error 61 Up Count |  | C61UP - ECT short circuit | 0x57D | 1 | False | 0 | X
16.3 | C63LVL | C63LVL | System - Error 63 Threshold |  | C63LVL - TPS short circuit | 0x572 | 1 | False | 0 | X
16.3 | C63UP | C63UP | System - Error 63 Up Count |  | C63UP - TPS short circuit | 0x580 | 1 | False | 0 | X
16.3 | C64LVL | C64LVL | System - Error 64 Threshold |  | C64LVL - VAT short circuit | 0x574 | 1 | False | 0 | X
16.3 | C64UP | C64UP | System - Error 64 Up Count |  | C64UP - VAT short circuit | 0x582 | 1 | False | 0 | X
16.3 | C66LVL | C66LVL | System - Error 66 Threshold |  | C66LVL - MAF short circuit | 0x576 | 1 | False | 0 | X |  |  |  |  | MAFBIN | MAF
16.3 | C66LVLV | C66LVLV | System - Error 66 Threshold |  | C66LVL - VAF short circuit | 0x576 | 1 | False | 0 | X |  |  |  |  | MAFBIN | VAF
16.3 | C66UP | C66UP | System - Error 66 Up Count |  | C66UP - MAF short circuit | 0x584 | 1 | False | 0 | X |  |  |  |  | MAFBIN | MAF
16.3 | C66UPV | C66UPV | System - Error 66 Up Count |  | C66UP - VAF short circuit | 0x584 | 1 | False | 0 | X |  |  |  |  | MAFBIN | VAF
7 | P_054E | P_054E | System - max Self Test RPM | RPM |  | 0x54E | 2 | False | 0 | X/4
7 | P_050A | P_050A | System - min RPM to Enter Run Mode | RPM |  | 0x50A | 2 | False | 0 | X/4
7 | P_054C | P_054C | System - min Self Test RPM | RPM |  | 0x54C | 2 | False | 0 | X/4
7 | P_000A | P_000A | System - Strategy Identification |  | 1377 = PC1 1378 = PK 1379 = PK1 1382 = PF2 1384 = PE 1392 = PF3 | 0xA | 2 | False | 0 | X
7 | MAFBIN | MAFBIN | System - VAF, MAF or SD | Switch | Do not adjust. Binary Editor will automatically determine if your BIN is for VAF (Vane Air Flow), MAF (Mass Air Flow) or SD (Speed Density). | 0x3FFC | 1 | False | 0 | X | VAF,MAF,SD | 255,1,0
7 | P_0401 | P_0401 | System - WOT Control Strategy | Switch | 1 = A/C, 2 = shiftlight | 0x401 | 1 | False | 0 | X | A/C,Shiftlight | 1,2
13 | P_0403 | P_0403 | Temp - max ECT for Cold Start | DegF |  | 0x403 | 1 | True | 0 | X*2
13 | P_04D6 | P_04D6 | Temp - max VAT for Cold Air Function 0C78 | DegF |  | 0x4D6 | 1 | True | 0 | X*2
13 | P_04D7 | P_04D7 | Temp - max VAT hysteresis for 0C78 | DegF |  | 0x4D7 | 1 | True | 0 | X*2
13 | P_0402 | P_0402 | Temp - min ECT for Hot Start | DegF |  | 0x402 | 1 | True | 0 | X*2
13 | P_0500 | P_0500 | Temp - min ECT Start Warm Timer | DegF |  | 0x500 | 1 | True | 0 | X*2
11 | P_0564 | P_0564 | Trans - NDS/ACC High Limit (DTC 67) | Volts |  | 0x564 | 2 | False | 4 | X/12800
11 | P_0562 | P_0562 | Trans - NDS/ACC Low Limit (DTC 67) | Volts |  | 0x562 | 2 | False | 4 | X/12800
11 | P_05F1 | P_05F1 | Trans - Neutral Drive Switch Delay | Seconds |  | 0x5F1 | 1 | False | 3 | X/8
11 | P_0449 | P_0449 | Trans - Trans Type for NDS | Switch |  | 0x449 | 1 | False | 0 | X

## Functions
Level | KEY | PID | Title | Comments | Rows | Bytes | YSigned | YDigits | YEquation | YUnits | YPayloadTag | XAddress | XSigned | XDigits | XPayloadTag | XEquation | XUnits | XMin | XMax | YMin | YMax | ParentPID | ParentVal
3 | FN000 | FN000 | Air - Barometric Pressure Transfer Function | FN000 = Frequency versus pressure data; used in conversion of frequency to pressure. X-input = frequency Y-output = Pressure, "Hg. | 5 | 2 | False | 2 | X/2048 | In/Hg | BAP | 0xF7A | False | 2 | BAPF | X/256 | Hz
3 | FN036a | FN036a | Air - MAF Transfer 30pt (kg/hr) |  | 30 | 2 | False | 2 | X/1024*60/2.20462 | kg/hr | MAF | 0xED6 | False | 2 | MAFV | X/12800 | Volts |  |  |  |  | MAFBIN | MAF
3 | FN036b | FN036b | Air - MAF Transfer 30pt (lbs/min) |  | 30 | 2 | False | 2 | X/1024 | lbs/min |  | 0xED6 | False | 2 | MAFV | X/12800 | Volts |  |  |  |  | MAFBIN | MAF
7.1 | FN1016 | FN1016 | Scaling - ECT vs Column (2) |  | 10 | 2 | False | 0 | X/256 | Column |  | 0x1016 | True | 0 | ECT | X/128 | ECT
7.1 | FN103E | FN103E | Scaling - RPM vs Column |  | 13 | 2 | False | 0 | X/256 | Column |  | 0x103E | False | 0 | RPM | X/4 | RPM
2 | FN1080 | FN1080 | Spark - Part Throttle Advance vs ECT |  | 7 | 1 | True | 2 | X/4 | Degrees |  | 0x1080 | True | 0 | ECT | X*2 | ECT DegF
2 | FN108E | FN108E | Spark - Part Throttle Advance vs Load |  | 5 | 2 | False | 2 | X/128 | Multiplier |  | 0x108E | False | 2 | LOAD | X/256 | Load
2 | FN10A2 | FN10A2 | Spark - Full Throttle Advance vs ECT |  | 7 | 1 | True | 2 | X/4 | Degrees |  | 0x10A2 | True | 0 | ECT | X*2 | ECT DegF
7.1 | FN10B0 | FN10B0 | Scaling - VAT vs Row (2) |  | 11 | 2 | False | 0 | X/256 | Row |  | 0x10B0 | True | 0 | VAT | X*2 | VAT
2 | FN111 | FN111 | Spark - Closed Throttle Advance vs RPM | FN111 = Closed Throttle Base spark advance as a function of engine speed. Input = Engine speed, RPM and Output = spark advance, deg BTDC. | 5 | 2 | True | 2 | X/4 | Degrees |  | 0xD30 | True | 0 | RPM | X/4 | RPM
2 | FN112 | FN112 | Spark - Closed Throttle Advance vs ECT | FN112 = Closed Throttle Spark advance adder as a function of Engine Coolant Temperature ECT (to generate cold temperature spark advance). Input = ECT, degF and Output = spark adder. | 7 | 1 | True | 2 | X/4 | Degrees |  | 0x1072 | True | 0 | ECT | X*2 | ECT DegF
1 | FN303a | FN303a | Fuel - WOT Pulsewidth Multiplier vs RPM | FN303 = WOT Fuel Multiplier as a function of engine speed. | 18 | 2 | False | 2 | X/32768 | Multiplier |  | 0xC50 | False | 0 | RPM | X/4 | RPM |  |  |  |  | MAFBIN | MAF,SD
1 | FN303b | FN303b | Fuel - WOT Pulsewidth Multiplier vs RPM | FN303 = WOT Fuel Multiplier as a function of engine speed. | 10 | 2 | False | 2 | X/32768 | Multiplier |  | 0xC50 | False | 0 | RPM | X/4 | RPM |  |  |  |  | MAFBIN | VAF
1 | FN348 | FN348 | Fuel - Crank Fuel Pulsewidth vs ECT | FN348 (ECT) = Crank fuel pulsewidth as a function of ECT. Adjust the mSecs when using larger than stock fuel injectors. If the fuel injectors are X% larger than stock, than make the mSecs X% smaller. | 12 | 2 | True | 2 | X/208.33299 | mSec |  | 0xC20 | True | 0 | ECT | X/128 | ECT degF
2.1 | FN400 | FN400 | Spark - Closed Throttle Advance Adder vs Time Since Start | FN400 = Time since startup kicker time delay, sec. | 9 | 1 | True | 2 | X/4 | Degrees |  | 0xD44 | False | 2 | TIMER | X | Time Since Start
8 | FN651 | FN651 | Shiftlight - RPM vs ECT | FN651 = Incremental Indicated RPM shift point as a function of ECT. Shift Indicator Light (SIL) refers to the light located in the instrument cluster. The light is used to signal the driver when to up-shift on a manual transmission for best fuel economy. The strategy turns the shift light on when either of the following conditions are met: 1) Engine RPM is greater than an "over speed" calibration value; or 2) The shift light timer SLTMR is between a lower calibration value and an upper calibration value. Control of SLTMR (and the shift light) is based on engine RPM and load. The SLTMR counts up when engine RPM goes above a trigger value. The trigger value varies as a function of LOAD and ECT (engine coolant temperature). The time delay before the shift light turns on eliminates light flicker due to RPM jitter about the trigger value. The upper time limit prevents driver annoyance. | 7 | 2 | True | 0 | X/4 | RPM | RPM | 0xC98 | True | 0 | ECT | X/128 | ECT DegF
8 | FN652A | FN652A | Shiftlight - Load vs RPM | FN652A = Indicated RPM shift point as a function of LOAD. Shift Indicator Light (SIL) refers to the light located in the instrument cluster. The light is used to signal the driver when to up-shift on a manual transmission for best fuel economy. The strategy turns the shift light on when either of the following conditions are met: 1) Engine RPM is greater than an "over speed" calibration value; or 2) The shift light timer SLTMR is between a lower calibration value and an upper calibration value. Control of SLTMR (and the shift light) is based on engine RPM and load. The SLTMR counts up when engine RPM goes above a trigger value. The trigger value varies as a function of LOAD and ECT (engine coolant temperature). The time delay before the shift light turns on eliminates light flicker due to RPM jitter about the trigger value. The upper time limit prevents driver annoyance. | 7 | 2 | False | 0 | X/4 | RPM | RPM | 0xCB4 | False | 2 | LOAD | X/4194.3042 | Load
1 | FN770 | FN770 | Fuel - Cold Pulsewidth Multiplier vs VAT |  | 6 | 1 | False | 2 | X/128 | Multiplier |  | 0x770 | True | 0 | VAT | X*2 | VAT degF
7.1 | FN77C | FN77C | Scaling - Cylinder Aircharge vs Row |  | 5 | 2 | False | 0 | X/256 | Row |  | 0x77C | False | 2 | LOAD | X/4194.3042 | Load |  |  |  |  | MAFBIN | MAF,SD
3 | FN790 | FN790 | Air - Backflow MAF Clip vs RPM | Mass Air Flow will be clipped to these values based on engine speed during deceleration and engine idle. | 7 | 2 | False | 1 | X/1024*60/2.20462 | kg/hr | MAF | 0x790 | False | 0 | RPM | X/4 | RPM |  |  |  |  | MAFBIN | MAF
13 | FN916 | FN916 | Temp - ECT Transfer |  | 9 | 2 | True | 0 | X/128 | DegF | ECT | 0x916 | True | 2 | ECTV | X*2/12800 | Volts |  |  |  |  | MAFBIN | MAF,SD
3.2 | FN93A | FN93A | Scaling - Bar vs Row | Beta Speed Density Code. | 11 | 2 | False | 0 | X/256 | Row |  | 0x93A | False | 2 | BAR | X/236.25255 | Bar |  |  |  |  | MAFBIN | SD
3 | FNA58a | FNA58a | Air - Maximum MAF voltage vs RPM |  | 10 | 2 | False | 2 | X/12800 | Volts | MAFV | 0xA58 | False | 0 | RPM | X/4 | RPM |  |  |  |  | MAFBIN | MAF
3 | FNA58b | FNA58b | Air - Maximum VAF voltage vs RPM |  | 10 | 2 | False | 2 | X/12800 | Volts | MAFV | 0xA58 | False | 0 | RPM | X/4 | RPM |  |  |  |  | MAFBIN | VAF
3 | FNA80a | FNA80a | Air - Decel Airmass vs RPM (neutral) |  | 7 | 2 | False | 2 | X/2048 | lbs/min |  | 0xA80 | False | 0 | RPM | X/4 | RPM |  |  |  |  | MAFBIN | VAF
3 | FNA80b | FNA80b | Air - Decel Airmass vs RPM (neutral) |  | 7 | 2 | False | 2 | X/1024 | lbs/min |  | 0xA80 | False | 0 | RPM | X/4 | RPM |  |  |  |  | MAFBIN | MAF,SD
3 | FNA9Ca | FNA9Ca | Air - Decel Airmass vs RPM (drive) |  | 7 | 2 | False | 2 | X/2048 | lbs/min |  | 0xA9C | False | 0 | RPM | X/4 | RPM |  |  |  |  | MAFBIN | VAF
3 | FNA9Cb | FNA9Cb | Air - Decel Airmass vs RPM (drive) |  | 7 | 2 | False | 2 | X/1024 | lbs/min |  | 0xA9C | False | 0 | RPM | X/4 | RPM |  |  |  |  | MAFBIN | MAF,SD
12 | FNAB8ab | FNAB8ab | Idle - Airmass vs RPM (neutral) |  | 7 | 2 | False | 2 | X/2048 | lbs/min |  | 0xAB8 | False | 0 | RPM | X/4 | RPM |  |  |  |  | MAFBIN | VAF
12 | FNAB8b | FNAB8b | Idle - Airmass vs RPM (neutral) |  | 7 | 2 | False | 2 | X/1024 | lbs/min |  | 0xAB8 | False | 0 | RPM | X/4 | RPM |  |  |  |  | MAFBIN | MAF,SD
12 | FNAD4a | FNAD4a | Idle - Airmass vs RPM (drive) |  | 7 | 2 | False | 2 | X/2048 | lbs/min |  | 0xAD4 | False | 0 | RPM | X/4 | RPM |  |  |  |  | MAFBIN | VAF
12 | FNAD4b | FNAD4b | Idle - Airmass vs RPM (drive) |  | 7 | 2 | False | 2 | X/1024 | lbs/min |  | 0xAD4 | False | 0 | RPM | X/4 | RPM |  |  |  |  | MAFBIN | MAF,SD
12 | FNAF0 | FNAF0 | Idle - Air Multiplier vs ECT |  | 7 | 2 | True | 2 | X/8192 | Multiplier |  | 0xAF0 | True | 0 | ECT | X*2 | ECT degF
4 | FNB0C | FNB0C | Idle - Airmass vs Dutycycle Bypass |  | 10 | 2 | False | 2 | X/32768 | Dutycycle |  | 0xB0C | False | 2 |  | X/4096 | lbs/min
7.1 | FNB34 | FNB34 | Scaling - Time Since Start vs Row |  | 11 | 2 | False | 0 | X/256 | Row |  | 0xB34 | False | 2 | TIMER | X | Timer
6 | FNB60 | FNB60 | Closed Loop - Exhaust Transport Delay vs RPM |  | 9 | 2 | False | 2 | X/16384 | Delay in Seconds |  | 0xB60 | False | 0 | RPM | X/4 | RPM
13 | FNB84 | FNB84 | Temp - Exit Crank Mode RPM vs ECT |  | 6 | 2 | True | 0 | X/4 | Underspeed RPM |  | 0xB84 | True | 0 | ECT | X*2 | ECT
4 | FNB9C | FNB9C | Idle - RPM Adder vs ECT |  | 8 | 2 | True | 0 | X/4 | RPM | RPM | 0xB9C | True | 0 | ECT | X*2 | ECT DegF
4 | FNBBC | FNBBC | Idle - RPM Adder vs ECT at Start |  | 9 | 2 | True | 0 | X/4 | RPM | RPM | 0xBBC | True | 0 | ECT | X*2 | ECT DegF
6 | FNBE0 | FNBE0 | Closed Loop - Air Charge Maximum vs RPM | Maximum Air Charge Mass inducted per Intake Stroke (lbm/Intake*1000) for Closed Loop operation. | 9 | 2 | False | 2 | X/4193.4038 | Load | LOAD | 0xBE0 | False | 0 | RPM | X/4 | RPM
7.1 | FNC04 | FNC04 | Scaling - Time Since Start vs Row (2) |  | 7 | 2 | False | 0 | X/256 | Row |  | 0xC04 | False | 2 | TIMER | X | Timer
7.1 | FNC84 | FNC84 | Scaling - Cylinder Aircharge vs Row (4) |  | 5 | 2 | False | 0 | X/256 | Row |  | 0xC84 | False | 2 | LOAD | X/4194.3042 | Load |  |  |  |  | MAFBIN | VAF
5 | FNCD0 | FNCD0 | BCS - Timer vs Dutycycle |  | 5 | 2 | False | 2 | X*128/16384*100 | Dutycycle | BCS | 0xCD0 | False | 2 | BCSCS | X | Seconds
5 | FNCE4a | FNCE4a | BCS - Airmass vs Dutycycle |  | 8 | 2 | False | 2 | X/32768*100 | Dutycycle | BCS | 0xCE4 | False | 2 |  | X/2048 | lbs/min |  |  |  |  | MAFBIN | VAF
5 | FNCE4b | FNCE4b | BCS - Airmass vs Dutycycle |  | 8 | 2 | False | 2 | X/32768*100 | Dutycycle | BCS | 0xCE4 | False | 2 |  | X/1024 | lbs/min |  |  |  |  | MAFBIN | MAF,SD
7.1 | FND04 | FND04 | Scaling - Cylinder Aircharge vs Row (3) |  | 11 | 2 | False | 0 | X/256 | Row |  | 0xD04 | False | 2 | LOAD | X/4194.3042 | Load
2 | FND56 | FND56 | Spark - Part Throttle Retard vs VAT |  | 7 | 1 | True | 2 | X/4 | Degrees |  | 0xD56 | True | 0 | VAT | X*2 | VAT DegF
2 | FND64 | FND64 | Spark - Full Throttle Retard vs VAT |  | 7 | 1 | True | 2 | X/4 | Degrees |  | 0xD64 | True | 0 | VAT | X*2 | VAT DegF
7.1 | FND72 | FND72 | Scaling - BCS Timer vs Column |  | 6 | 2 | False | 0 | X/256 | Column |  | 0xD72 | False | 2 | BCSCS | X | Timer
7.1 | FND8A | FND8A | Scaling - BCS Load Change vs Row |  | 6 | 2 | False | 0 | X/256 | Row |  | 0xD8A | True | 2 | LOAD | X/8388.608 | Load
7.1 | FNDA2 | FNDA2 | Scaling - RPM Delta vs Row |  | 6 | 2 | True | 0 | X/256 | Row |  | 0xDA2 | True | 0 | RPM | X/4 | RPM
5 | FNDBA | FNDBA | BCS - TPS vs Multiplier |  | 7 | 1 | False | 2 | X/128 | Multiplier |  | 0xDBA | False | 2 | TP | X*257/12800 | TP Volts
5 | FNDC8 | FNDC8 | BCS - ECT vs Dutycycle |  | 7 | 1 | False | 2 | X/128*100 | Dutycycle | BCS | 0xDC8 | True | 0 | ECT | X*2 | ECT DegF
5 | FNDD6 | FNDD6 | BCS - Dutycycle Increase vs On Time |  | 6 | 1 | False | 0 | X | On Time msec |  | 0xDD6 | False | 2 | BCS | X*128/32768*100 | Dutycycle
5 | FNDE2 | FNDE2 | BCS - Dutycycle Decrease vs On Time |  | 6 | 1 | False | 0 | X | On Time msec |  | 0xDE2 | False | 2 | BCS | X*128/32768*100 | Dutycycle
5 | FNDEE | FNDEE | BCS - RPM vs Over Boost Dutycycle |  | 8 | 2 | False | 2 | X*128/16384*100 | Dutycycle | BCS | 0xDEE | False | 0 | RPM | X/4 | RPM
5 | FNE0E | FNE0E | BCS - RPM vs Dutycycle |  | 10 | 2 | False | 2 | X*128/16384*100 | Dutycycle | BCS | 0xE0E | False | 0 | RPM | X/4 | RPM
5 | FNE36 | FNE36 | BCS - VAT vs Dutycycle |  | 8 | 1 | True | 2 | X*128/16384*100 | Dutycycle | BCS | 0xE36 | True | 0 | VAT | X*2 | VAT degF
5 | FNE46 | FNE46 | BCS - BAP vs Dutycycle |  | 8 | 1 | False | 2 | X*128/16384*100 | Dutycycle | BCS | 0xE46 | False | 2 | BAP | X/8 | BAP in/hg
10 | FNE56 | FNE56 | Knock - Window Width vs RPM |  | 7 | 2 | False | 2 | X/32768 | % of PIP |  | 0xE56 | False | 0 | RPM | X/4 | RPM
10 | FNE72 | FNE72 | Knock - Window Position vs RPM |  | 5 | 2 | False | 2 | X/32768 | % of PIP |  | 0xE72 | False | 0 | RPM | X/4 | RPM
10 | FNE86 | FNE86 | Knock - Retard Increment vs RPM |  | 6 | 1 | False | 2 | X/4 | Degrees |  | 0xE86 | False | 0 | RPM | X*64 | RPM
19 | FNE92 | FNE92 | KAM - Spark Retard Gain |  | 6 | 1 | False | 2 | X/256 | Retard Gain |  | 0xE92 | False | 0 | RPM | X*64 | RPM
19 | FNE9E | FNE9E | KAM - Spark Advance Gain |  | 6 | 1 | False | 2 | X/256 | Advance Gain |  | 0xE9E | False | 0 | RPM | X*64 | RPM
7.1 | FNEAA | FNEAA | Scaling - Cylinder Aircharge vs Row (2) |  | 11 | 2 | False | 0 | X/256 | Row |  | 0xEAA | False | 2 | LOAD | X/4194.3042 | Load
3.2 | FNED6a | FNED6a | Air - MAP Transfer | Beta Speed Density Code. GM 3-bar MAP sensor. | 6 | 2 | False | 2 | X/236.25255 | Bar | BAR | 0xED6 | False | 2 | MAPV | X/12800 | Volts |  |  |  |  | MAFBIN | SD
3 | FNED6b | FNED6b | Air - VAF Transfer CFM |  | 25 | 2 | False | 2 | X/128 | CFM |  | 0xED6 | False | 2 | MAFV | X/12800 | Volts |  |  |  |  | MAFBIN | VAF
3 | FNED6c | FNED6c | Air - VAF Transfer kg/hr | This conversion only works if: BAP = 29.92, VAT = 100 Air - Airmass Transfer = 0.222987 Air - Air Volume Multiplier = 0.3187 Air - Mass Air Flow Multiplier = 1.00 Example: 25.6243 lbs/min = 360.57 CFM * 0.222987 * 0.3187 * 1.00 697.38 kg/hr = 25.6243 lbs/min * 60 / 2.20462 | 25 | 2 | False | 2 | X/1801.1403*60/2.20462 | kg/hr | MAF | 0xED6 | False | 2 | MAFV | X/12800 | Volts |  |  |  |  | MAFBIN | VAF
3 | FNED6 | FNED6 | Air - VAF Transfer lbs/min | This conversion only works if: BAP = 29.92, VAT = 100 Air - Airmass Transfer = 0.222987 Air - Air Volume Multiplier = 0.3187 Air - Mass Air Flow Multiplier = 1.00 Example: 25.6243 lbs/min = 360.57 CFM * 0.222987 * 0.3187 * 1.00 697.38 kg/hr = 25.6243 lbs/min * 60 / 2.20462 | 25 | 2 | False | 2 | X/1801.1403 | lbs/min |  | 0xED6 | False | 2 | MAFV | X/12800 | Volts |  |  |  |  | MAFBIN | VAF
13 | FNF3A | FNF3A | Temp - ECT Transfer |  | 9 | 2 | True | 0 | X/128 | DegF | ECT | 0xF3A | True | 2 | ECTV | X*2/12800 | Volts |  |  |  |  | MAFBIN | VAF
13 | FNF5E | FNF5E | Temp - VAT Transfer |  | 7 | 2 | True | 0 | X/128 | DegF | VAT | 0xF5E | True | 2 | VATV | X*2/12800 | Volts
7.1 | FNF8E | FNF8E | Scaling - VAT vs Row |  | 8 | 2 | False | 0 | X/256 | Row |  | 0xF8E | True | 0 | VAT | X/128 | VAT |  |  |  |  | MAFBIN | VAF
7.1 | FNFAE | FNFAE | Scaling - ECT vs Column |  | 10 | 2 | False | 0 | X/256 | Column |  | 0xFAE | True | 0 | ECT | X*2 | ECT
6 | FNFD6 | FNFD6 | Closed Loop - Bias vs Airmass |  | 6 | 2 | False | 2 | X/4096 | Bias |  | 0xFD6 | False | 2 |  | X/2048 | lbs/min
3 | FNFEE | FNFEE | Air - Airmass Transfer |  | 10 | 2 | False | 2 | X/131072 | VAM multiplier |  | 0xFEE | False | 4 |  | X/524288 | BAP/(VAT+460) |  |  |  |  | MAFBIN | VAF

## Tables
Level | KEY | PID | Title | Comments | Address | Bytes | Signed | DecimalPl | Rows | Cols | YLabelLink | YLabels | YPayloadTag | XLabelLink | XLabels | XPayloadTag | ZUnits | ZEquation | Min | Max | ParentPID | ParentVal
5 | TBL8FD | TBL8FD | BCS - Cylinder Aircharge Change | Cylinder Air Charge Change Rate vs Time in Seconds Units = Desired Air Charge (Lbm/Intake*1000) during LOAD change. The units get added to the 'BCS - Engine Speed Change' table. | 0x8FD | 1 | False | 5 | 5 | 5 | FND8A | LOAD | BCSRS | FND72 | Timer | BCSCS | lbm/Intake*1000 | X/65.281003 | 0 | 3.90619
5 | TBL979 | TBL979 | BCS - Desired Air Charge with Knock | Intake Air Temperture vs. Engine Speed 'RPM' Units = Desired Cylinder Air Charge (Lbm/Intake*1000) when Knock is present. | 0x979 | 1 | False | 5 | 9 | 11 | FN10B0 | VAT | VAT | FN103E | RPM | RPM | lbm/Intake*1000 | X/65.281003 | 0 | 3.90619
5 | TBL9DC | TBL9DC | BCS - Desired Air Charge without Knock | Intake Air Temperture vs. Engine Speed 'RPM' Units = Desired Cylinder Air Charge (Lbm/Intake*1000) when Knock is NOT present. | 0x9DC | 1 | False | 5 | 9 | 11 | FN10B0 | VAT | VAT | FN103E | RPM | RPM | lbm/Intake*1000 | X/65.281003 | 0 | 3.90619
5 | TBLA3F | TBLA3F | BCS - Engine Speed Change | Engine Speed Change Rate vs Time in Seconds Units = Desired Air Charge (Lbm/Intake*1000) during RPM change. The units get added to the 'BCS - Cylinder Aircharge Change' table. | 0xA3F | 1 | False | 5 | 5 | 5 | FNDA2 | RPM | BCSRPM | FND72 | Timer | BCSCS | lbm/Intake*1000 | X/65.281003 | 0 | 3.90619
14 | TBL770 | TBL770 | EGR - Maximum Air Charge for EGR enable |  | 0x770 | 1 | False | 5 | 6 | 11 | FNF8E | VAT | VAT | FN103E | RPM | RPM | lbm/Intake*1000 | X/65.281003 | 0 | 3.90619 | MAFBIN | VAF
1 | TBL710a | TBL710a | Fuel - ECT Enrichment | Cylinder Aircharge vs. Engine Coolant Temperature deg F Fuel enrichment gets added to the 'Base Fuel Table' The EEC does 4 point interpolation on all tables. The EEC doesn’t look up ‘injector on time’. It calculates the injector pulse width by looking at the desired Lambda. Then using the mass of air entering the engine and the injector size, it calculates the duty cycle needed to get the desired A/F ratio. Load scaling needs to be calibrated to your engine combination. To calculate how Cylinder Aircharge relates to airmass flow use the following calculation; lbs/min = Cylinder Aircharge / 1000 * (RPM * 2) kg/hr = Cylinder Aircharge / 1000 * (RPM * 2) * 60 / 2.20462 | 0x710 | 1 | False | 2 | 6 | 8 | FN77C | LOAD | LOAD | FN1016 | ECT | ECT | Multiplier | X/128 |  |  | MAFBIN | MAF,SD
1 | TBL710b | TBL710b | Fuel - ECT Enrichment | Cylinder Aircharge vs. Engine Coolant Temperature deg F Fuel enrichment gets added to the 'Base Fuel Table' The EEC does 4 point interpolation on all tables. The EEC doesn’t look up ‘injector on time’. It calculates the injector pulse width by looking at the desired Lambda. Then using the mass of air entering the engine and the injector size, it calculates the duty cycle needed to get the desired A/F ratio. Load scaling needs to be calibrated to your engine combination. To calculate how Cylinder Aircharge relates to airmass flow use the following calculation; lbs/min = Cylinder Aircharge / 1000 * (RPM * 2) kg/hr = Cylinder Aircharge / 1000 * (RPM * 2) * 60 / 2.20462 | 0x710 | 1 | False | 2 | 6 | 8 | FNC84 | LOAD | LOAD | FN1016 | ECT | ECT | Multiplier | X/128 |  |  | MAFBIN | VAF
1 | TBL710c | TBL710c | Fuel - ECT Enrichment (A/F ratio) | Cylinder Aircharge vs. Engine Coolant Temperature deg F Fuel enrichment gets added to the 'Base Fuel Table' The EEC does 4 point interpolation on all tables. The EEC doesn’t look up ‘injector on time’. It calculates the injector pulse width by looking at the desired Lambda. Then using the mass of air entering the engine and the injector size, it calculates the duty cycle needed to get the desired A/F ratio. Load scaling needs to be calibrated to your engine combination. To calculate how Cylinder Aircharge relates to airmass flow use the following calculation; lbs/min = Cylinder Aircharge / 1000 * (RPM * 2) kg/hr = Cylinder Aircharge / 1000 * (RPM * 2) * 60 / 2.20462 | 0x710 | 1 | False | 2 | 6 | 8 | FN77C | LOAD | LOAD | FN1016 | ECT | ECT | A/F ratio | 1873.920044/X |  |  | MAFBIN | MAF,SD
1 | TBL710d | TBL710d | Fuel - ECT Enrichment (A/F ratio) | Cylinder Aircharge vs. Engine Coolant Temperature deg F Fuel enrichment gets added to the 'Base Fuel Table' The EEC does 4 point interpolation on all tables. The EEC doesn’t look up ‘injector on time’. It calculates the injector pulse width by looking at the desired Lambda. Then using the mass of air entering the engine and the injector size, it calculates the duty cycle needed to get the desired A/F ratio. Load scaling needs to be calibrated to your engine combination. To calculate how Cylinder Aircharge relates to airmass flow use the following calculation; lbs/min = Cylinder Aircharge / 1000 * (RPM * 2) kg/hr = Cylinder Aircharge / 1000 * (RPM * 2) * 60 / 2.20462 | 0x710 | 1 | False | 2 | 6 | 8 | FNC84 | LOAD | LOAD | FN1016 | ECT | ECT | A/F ratio | 1873.920044/X |  |  | MAFBIN | VAF
1 | FN1306 | FN1306 | Fuel - Just Started Enrichment | FN1306 = Startup Open Loop Fuel table. | 0x740 | 1 | False | 2 | 6 | 8 | FNC04 | TIMER | TIMER | FN1016 | ECT | ECT | Multiplier | X/32
1 | FN1307a | FN1307a | Fuel - Open Loop Base Fuel | FN1307 = Base Open Loop Fuel table. | 0x6AD | 1 | False | 2 | 9 | 11 | FND04 | LOAD | LOAD | FN103E | RPM | RPM | Multiplier | X/128
1 | FN1307b | FN1307b | Fuel - Open Loop Base Fuel (A/F ratio) | FN1307 = Base Open Loop Fuel table. | 0x6AD | 1 | False | 2 | 9 | 11 | FND04 | LOAD | LOAD | FN103E | RPM | RPM | A/F ratio | 1873.920044/X
1 | TBL7B2a | TBL7B2a | Fuel - Stabilization Fuel Mass | Cylinder Aircharge vs. Engine Coolant Temperature deg F The "transient fuel" strategy is more like a carburetor choke. The strategy is designed to compensate for the longer times required to vaporize fuel when the engine is cold. The base calibration has no "transient fuel" compensation above 190F Engine Coolant Temperature. To calculate how Cylinder Aircharge relates to airmass flow use the following calculation; lbs/min = Cylinder Aircharge / 1000 * (RPM * 2) kg/hr = Cylinder Aircharge / 1000 * (RPM * 2) * 60 / 2.20462 | 0x7B2 | 1 | False | 2 | 6 | 8 | FN77C | LOAD | LOAD | FN1016 | ECT | ECT | lbs | X/128 |  |  | MAFBIN | MAF,SD
1 | TBL7B2b | TBL7B2b | Fuel - Stabilization Fuel Mass | Cylinder Aircharge vs. Engine Coolant Temperature deg F The "transient fuel" strategy is more like a carburetor choke. The strategy is designed to compensate for the longer times required to vaporize fuel when the engine is cold. The base calibration has no "transient fuel" compensation above 190F Engine Coolant Temperature. To calculate how Cylinder Aircharge relates to airmass flow use the following calculation; lbs/min = Cylinder Aircharge / 1000 * (RPM * 2) kg/hr = Cylinder Aircharge / 1000 * (RPM * 2) * 60 / 2.20462 | 0x7B2 | 1 | False | 2 | 6 | 8 | FNC84 | LOAD | LOAD | FN1016 | ECT | ECT | lbs | X/128 |  |  | MAFBIN | VAF
1 | TBL7E2b | TBL7E2b | Fuel - Vapor Time for Accel |  | 0x7E2 | 1 | False | 2 | 6 | 8 | FN77C | LOAD | LOAD | FN1016 | ECT | ECT | mSecs | X/32 |  |  | MAFBIN | MAF,SD
1 | TBL7E2a | TBL7E2a | Fuel - Vapor Time for Accel |  | 0x7E2 | 1 | False | 2 | 6 | 8 | FNC84 | LOAD | LOAD | FN1016 | ECT | ECT | mSecs | X/32 |  |  | MAFBIN | VAF
1 | TBL812a | TBL812a | Fuel - Vapor Time for Decel |  | 0x812 | 1 | False | 2 | 6 | 8 | FN77C | LOAD | LOAD | FN1016 | ECT | ECT | mSecs | X/32 |  |  | MAFBIN | MAF,SD
1 | TBL812b | TBL812b | Fuel - Vapor Time for Decel |  | 0x812 | 1 | False | 2 | 6 | 8 | FNC84 | LOAD | LOAD | FN1016 | ECT | ECT | mSecs | X/32 |  |  | MAFBIN | VAF
4 | TBL655 | TBL655 | Idle - Airflow Adder just started |  | 0x655 | 1 | False | 2 | 11 | 8 | FNB34 | TIMER | TIMER | FNFAE | ECT | ECT | lb/min | X/256
19 | TBL8A5 | TBL8A5 | KAM - Adaptive Spark | Table is loaded into KAM upon it's re-initialisation. | 0x8A5 | 1 | False | 2 | 8 | 11 | FNEAA | LOAD | LOAD | FN103E | RPM | RPM | Spark Advance | X/4
2 | TBL916 | TBL916 | Spark - Minimum Ignition | Cylinder Aircharge vs. Engine Speed 'RPM' Only used if the premium / regular dash switch is not present and (Spark - Octane Switch Present) is set to 0. | 0x916 | 1 | False | 2 | 9 | 11 | FND04 | LOAD | LOAD | FN103E | RPM | RPM | Deg BTDC | X/4 |  |  | MAFBIN | VAF
2 | TBL842 | TBL842 | Spark - Premium Ignition | Dash switch in Premium mode - Ignition Advance in Degrees. The EEC does 4 point interpolation on all tables. | 0x842 | 1 | False | 2 | 9 | 11 | FND04 | LOAD | LOAD | FN103E | RPM | RPM | Deg BTDC | X/4
2 | TBL5F2 | TBL5F2 | Spark - Regular Ignition | Dash switch in Regular mode - Ignition Advance in Degrees. The EEC does 4 point interpolation on all tables. | 0x5F2 | 1 | False | 2 | 9 | 11 | FND04 | LOAD | LOAD | FN103E | RPM | RPM | Deg BTDC | X/4
3.2 | TB3D5C | TB3D5C | Speed Density - Airmass Multiplier | Beta Speed Density Code. Table of VE multipliers. | 0x3D5C | 1 | False | 2 | 13 | 11 | FN93A |  | BAR | FN103E | RPM | RPM | Multiplier | X/256 |  |  | MAFBIN | SD

## Levels
Level | Value
Air | 3
Air - Timer | 3.1
Air Conditioner | 18
Boost Control | 5
Exhaust Gas Return | 14
Fuel | 1
Fuel - Adaptive | 6.1
Fuel - Closed Loop | 6
Fuel - Injector Size max 112lb/hr | 20.2
Fuel - Injector Size max 56lb/hr | 20.1
Fuel - Unknown | 6.2
Idle | 12
Idle Air Control | 4
Knock Control | 10
Sensors | 9
Shiftlight | 8
Spark | 2
Spark - Adaptive | 19
Spark - Adder | 2.1
Speed Density | 3.2
System | 7
System - Error | 16.3
System - KOEO | 16
System - KOER | 17
System - Scaling | 7.1
Temperature | 13
Transmission | 11
Unknown | 20

## PayLoad
Level | TAG | Description | Comments | Address | Bytes | Signed | Equation | Digits | Units | Bit0 | Bit1 | Bit2 | Bit3 | Bit4 | Bit5 | Bit6 | Bit7
13 | ACT | Vane Air Temp | VAT sensor degF | 0x0073 | 1 | TRUE | X*2 | 2 | DegF
13 | ACTV | Vane Air Temp Volts | VAT sensor voltage | 0x0084 | 2 | FALSE | X/64/(1024/5.12) | 2 | Volts
9 | BAP | Barometric Pressure | BAP sensor In/Hg | 0x00A5 | 1 | FALSE | X/8 | 0 | in/hg
9 | BAPF | BAP freqency | BAP sensor hz | 0x004E | 2 | FALSE | X/8 | 0 | hz
9 | BAR | MAP sensor | (Beta SD) Bar in percent | 0x006C | 2 | FALSE | X/236.25255*100 | 2 | %
9 | BCS | BCS dutycycle | Boost Control Solenoid | 0x00C1 | 1 | FALSE | X/128*100 | 0 | Dutycycle
20 | BCSCOL1 | Column Location FN103E | BCS Table Column Location | 0x0174 | 2 | FALSE | X/256 | 1 | Column
20 | BCSCS | BCS Timer Column Scaling | Column Scaling for TBLA3F and TBL8FD | 0x0024 | 1 | FALSE | X | 0 | Seconds
20 | BCSDAC | Desired Air Charge History | Knocking and not Knocking | 0x011C | 2 | FALSE | X/4194.3042 | 5 | lbm/Intake*1000
20 | BCSROW1 | Row Location FN10B0 | BCS Table Row Location | 0x0176 | 2 | FALSE | X/256 | 1 | Row
20 | BCSRPM | BCS Subtract from RPM | Row Scaling used in TBLA3F, subtract value from RPM | 0x009E | 2 | FALSE | X/4 | 0 | RPM
20 | BCSRS | BCS Air Charge Row Scaling | Row Scaling used in TBL8FD | 0x0092 | 2 | FALSE | X/4194.3042 | 5 | lbm/Intake*1000
20 | BCSSV | BCS Desired Air Charge for LOAD Change | Desired Air Charge value for TBLA3F and TBL8FD | 0x0126 | 1 | FALSE | X/65.281003 | 5 | lbm/Intake*1000
20 | BCSWK | Desired Air Charge if Knocking | BCS - Desired Aircharge with Knock | 0x0124 | 1 | FALSE | X/65.281003 | 5 | lbm/Intake*1000
20 | BCSWOK | Desired Air Charge not Knocking | BCS - Desired Aircharge without Knock | 0x0125 | 1 | FALSE | X/65.281003 | 5 | lbm/Intake*1000
13 | ECT | Engine Coolant Temp | ECT sensor degF | 0x0072 | 1 | TRUE | X*2 | 0 | DegF
13 | ECTV | Engine Coolant Voltage | ECT sensor voltage | 0x0082 | 2 | FALSE | X/12800 | 2 | Volts
9 | HEGO1 | HEGO (o2) Sensor | O2 sensor feedback | 0x0088 | 2 | FALSE | (5.12-(X/64/(1024/5.12)))/2 | 3 | Volts
4 | IAC | Idle Air Control | Idle Speed Control Duty Cycle | 0x0040 | 2 | FALSE | X/32768*100 | 2 | Dutycycle
1 | KAMRF1 | Long Term Fuel Trim | Learned Fuel Trim | 0x00F8 | 2 | FALSE | X/16384 | 3 | Multiplier
2 | KNKRTD | Knock Retard | Spark Retard from Knock sensor | 0x002D | 1 | TRUE | X/4 | 0 | Degrees
1 | LAMBSE1 | Lambse | Commanded AFR | 0x006A | 2 | FALSE | X/16384*AFR | 2 | AFR
3 | LOAD | Cylinder Aircharge | lbm/Intake*1000*100 | 0x0064 | 2 | FALSE | X/4194.3042*100 | 2 | %
3 | MAF | Total Mass Airflow | Mass Air Flow kg/hr | 0x0096 | 2 | FALSE | X/1024*60/2.20462 | 2 | Kg/hr
3 | MAF2 | Raw Mass Airflow | Raw MAF sensor kg/hr | 0x0090 | 2 | FALSE | X/1024*60/2.20462 | 2 | Kg/hr
3 | MAFV | Raw MAF voltage | Raw MAF sensor voltage | 0x008A | 2 | FALSE | X/64/(1024/5.12) | 2 | Volts
3 | MAFVWC | MAF voltage with Clips | Total MAF voltage with Clips | 0x0166 | 2 | FALSE | X/64/(1024/5.12) | 2 | Volts
3 | MAPV | MAP Voltage | (Beta SD) MAP sensor voltage | 0x00B8 | 2 | FALSE | X/64/(1024/5.12) | 2 | Volts
1 | PW1 | Fuel Pulsewidth | Injector PW in mSec | 0x0106 | 2 | FALSE | X*2/165444521*60*1000 | 2 | mSec
20 | RPM | RPM | Engine Speed | 0x0070 | 2 | FALSE | X/4 | 0 | RPM
2 | SPARK | Spark Advance | Total Spark Advance | 0x0198 | 2 | TRUE | X/4 | 0 | Adv
20 | TIMER | Startup Timer |  | 0x0022 | 1 | FALSE | X | 0 | Seconds
9 | TP | Throttle | TP sensor voltage | 0x0080 | 2 | FALSE | X/64/(1024/5.12) | 2 | Volts
9 | TS | Throttle State | Throttle Position (CL, PT, WOT) | 0x00A3 | 1 | TRUE | X | 0 | Flag

## TwEECer
ADDRESS | DATA | Parameter | Value
0x5320 | 0xF2 | 32BytePayload | True
0x5321 | 0xA1
0x5322 | 0x00
0x5323 | 0xFD
0x5324 | 0x30
0x5325 | 0xA1
0x5326 | 0x00
0x5327 | 0xFE
0x5328 | 0x32
0x5329 | 0xA2
0x532A | 0x33
0x532B | 0x34
0x532C | 0xB2
0x532D | 0x34
0x532E | 0x34
0x532F | 0xC6
0x5330 | 0x31
0x5331 | 0x34
0x5332 | 0x8A
0x5333 | 0x32
0x5334 | 0x00
0x5335 | 0xD7
0x5336 | 0xF2
0x5337 | 0xFA
0x5338 | 0xFF
0x5339 | 0xF3
0x533A | 0xF0
0x533B | 0xFF
0xFE00 | 0000
0xFE01 | 0xFF
0xFE02 | 0xFF
0xFE03 | 0xFF
0xFE04 | 0xFF
0xFE05 | 0xFF
0xFE06 | 0xFF
0xFE07 | 0xFF
0xFE08 | 0xFF
0xFE09 | 0xFF
0xFE0A | 0xFF
0xFE0B | 0xFF
0xFE0C | 0xFF
0xFE0D | 0xFF
0xFE0E | 0xFF
0xFE0F | 0xFF
0xFE10 | 0xFF
0xFE11 | 0xFF
0xFE12 | 0xFF
0xFE13 | 0xFF
0xFE14 | 0xFF
0xFE15 | 0xFF
0xFE16 | 0xFF
0xFE17 | 0xFF
0xFE18 | 0xFF
0xFE19 | 0xFF
0xFE1A | 0xFF
0xFE1B | 0xFF
0xFE1C | 0xFF
0xFE1D | 0xFF
0xFE1E | 0xFF
0xFE1F | 0xFF
0xFE20 | 0xFF
0xFE21 | 0xFF
0xFE22 | 0xFF
0xFE23 | 0xFF
0xFE24 | 0xFF
0xFE25 | 0xFF
0xFE26 | 0xFF
0xFE27 | 0xFF
0xFE28 | 0xFF
0xFE29 | 0xFF
0xFE2A | 0xFF
0xFE2B | 0xFF
0xFE2C | 0xFF
0xFE2D | 0xFF
0xFE2E | 0xFF
0xFE2F | 0xFF
0xFE30 | 0xFF
0xFE31 | 0xFF
0xFE32 | 0xFF
0xFE33 | 0xFF
0xFE34 | 0xFF
0xFE35 | 0xFF
0xFE36 | 0xFF
0xFE37 | 0xFF
0xFE38 | 0xFF
0xFE39 | 0xFF
0xFE3A | 0xFF
0xFE3B | 0xFF
0xFE3C | 0xFF
0xFE3D | 0xFF
0xFE3E | 0xFF
0xFE3F | 0xFF
0xFE40 | 0xFF
0xFE41 | 0xFF
0xFE42 | 0xFF
0xFE43 | 0xFF
0xFE44 | 0xFF
0xFE45 | 0xFF
0xFE46 | 0xFF
0xFE47 | 0xFF
0xFE48 | 0xFF
0xFE49 | 0xFF

## QHorse
ADDRESS | DATA | Parameter | Value
0x21F6 | 0xB5 | DatalogOffset | 0D00
0x21F7 | 0x5F
0x5FB5 | 0x45
0x5FB6 | 0x53
0x5FB7 | 0x00
0x5FB8 | 0x06
0x5FB9 | 0x30
0x5FBA | 0xA1
0x5FBB | 0x00
0x5FBC | 0x60
0x5FBD | 0x34
0x5FBE | 0xA2
0x5FBF | 0x35
0x5FC0 | 0x36
0x5FC1 | 0xA2
0x5FC2 | 0x36
0x5FC3 | 0x32
0x5FC4 | 0xC3
0x5FC5 | 0x37
0x5FC6 | 0x00
0x5FC7 | 0x0D
0x5FC8 | 0x32
0x5FC9 | 0x8A
0x5FCA | 0x34
0x5FCB | 0x00
0x5FCC | 0xD7
0x5FCD | 0xF0
0x5FCE | 0x48
0x5FCF | 0x30
0x5FD0 | 0x06
0x5FD1 | 0x32
0x5FD2 | 0x3F
0x5FD3 | 0x33
0x5FD4 | 0xF9
0x5FD5 | 0xB1
0x5FD6 | 0x15
0x5FD7 | 0x30
0x5FD8 | 0xE0
0x5FD9 | 0x30
0x5FDA | 0xFD
0x5FDB | 0xF0
0x6000 | 0000
0x6001 | 0xFF
0x6002 | 0xFF
0x6003 | 0xFF
0x6004 | 0xFF
0x6005 | 0xFF
0x6006 | 0xFF
0x6007 | 0xFF
0x6008 | 0xFF
0x6009 | 0xFF
0x600A | 0xFF
0x600B | 0xFF
0x600C | 0xFF
0x600D | 0xFF
0x600E | 0xFF
0x600F | 0xFF
0x6010 | 0xFF
0x6011 | 0xFF
0x6012 | 0xFF
0x6013 | 0xFF
0x6014 | 0xFF
0x6015 | 0xFF
0x6016 | 0xFF
0x6017 | 0xFF
0x6018 | 0xFF
0x6019 | 0xFF
0x601A | 0xFF
0x601B | 0xFF
0x601C | 0xFF
0x601D | 0xFF
0x601E | 0xFF
0x601F | 0xFF
0x6020 | 0xFF
0x6021 | 0xFF
0x6022 | 0xFF
0x6023 | 0xFF
0x6024 | 0xFF
0x6025 | 0xFF
0x6026 | 0xFF
0x6027 | 0xFF
0x6028 | 0xFF
0x6029 | 0xFF
0x602A | 0xFF
0x602B | 0xFF
0x602C | 0xFF
0x602D | 0xFF
0x602E | 0xFF
0x602F | 0xFF
0x6030 | 0xFF
0x6031 | 0xFF
0x6032 | 0xFF
0x6033 | 0xFF
0x6034 | 0xFF
0x6035 | 0xFF
0x6036 | 0xFF
0x6037 | 0xFF
0x6038 | 0xFF
0x6039 | 0xFF
0x603A | 0xFF
0x603B | 0xFF
0x603C | 0xFF
0x603D | 0xFF
0x603E | 0xFF
0x603F | 0xFF
0x6040 | 0xFF
0x6041 | 0xFF
0x6042 | 0xFF
0x6043 | 0xFF
0x6044 | 0xFF
0x6045 | 0xFF
0x6046 | 0xFF
0x6047 | 0xFF
0x6048 | 0xFF
0x6049 | 0xFF
0x604A | 0xFF
0x604B | 0xFF
0x604C | 0xFF
0x604D | 0xFF
0x604E | 0xFF
0x604F | 0xFF
0x6050 | 0xFF

## Config
Parameter | Value
ChecksumStart8 | 2000
ChecksumEnd8 | 5FFE
ChecksumStore | ROM
Revision | 4
Owner Name | John Lund
Owner Email | jlund29@verizon.net
PCMType | EEC_56K
LTMTB1 | 0704
LTMTB2 | 075A

## Revision
Revision # | Comments
4 | Added level structure to payload
3 | BE2012
2 | Added columns for table and function tracing. Also the PIS in the scalars are now unique
1 | Initial release for the Quarterhorse