## Scalars
Level | Level2 | KEY | PID | Parameter | Units | Comments | Address | Bytes | Signed | DecimalPl | Equation | EnumName | EnumVal | Min | Max | ParentPID | ParentVal
16.0 | 16.0 | CALSEL | CALSEL | Calibration Selection | N/A |  | 0x0021 | 1 | False | 0 | X
7.0 | 7.0 | SCL001 | SCL001 | Closed Loop Lammbda Max | Lambda |  | 0x5C36 | 2 | False | 4 | X/32768
7.0 | 7.0 | SCL002 | SCL002 | Closed Loop Lammbda Min | Lambda |  | 0x5C38 | 2 | False | 4 | X/32768
7.0 | 7.0 | SCL011 | SCL011 | Fuel - Accell Enrichment Global Multiplier | Mult |  | 0x65B2 | 1 | False | 3 | X/128
7.0 | 7.0 | SCL012 | SCL012 | Fuel - Accell TAR Enable | TAR | this number is compared to the current TAR @ 0xB7; If it is lower, the accel routine is completely skipped. I could help but notice how the first TAR value in the X NORM for the accel table is 136 also | 0x629E | 1 | False | 0 | X*4
7.0 | 7.0 | SCL013 | SCL013 | Fuel - Adaptive ACT Max | Deg F |  | 0x6355 | 1 | True | 0 | X*2
7.0 | 7.0 | SCL014 | SCL014 | Fuel - Adaptive ACT Min | Deg F |  | 0x6354 | 1 | True | 0 | X*2
7.0 | 7.0 | SCL015 | SCL015 | Fuel - Adaptive ECT Max | Deg F |  | 0x6353 | 1 | True | 0 | X*2
7.0 | 7.0 | SCL016 | SCL016 | Fuel - Adaptive ECT Min | Deg F |  | 0x6352 | 1 | True | 0 | X*2
7.0 | 7.0 | SCL009 | SCL009 | Fuel - Injector Delay Global Adder | Adder |  | 0x624A | 2 | False | 2 | X*4
7.0 | 7.0 | SCL010 | SCL010 | Fuel - Injector Delay Global Multiplier | Mult |  | 0x5EA2 | 2 | False | 2 | X/32767
7.51 | 7.51 | ALOSL | LOSLOPE | Fuel Injector Slope High | lbs/Hr |  | 05CA2 | 2 | False | 3 | X/582.535278
7.51 | 7.51 | AHISL | HISLOPE | Fuel Injector Slope Low | lbs/Hr |  | 0x5CA0 | 2 | False | 3 | X/582.535278
7.0 | 7.0 | SCL003 | SCL003 | Fuel VE Multiplier 1 | Mult |  | 0x5C14 | 2 | False | 4 | X/32768
7.0 | 7.0 | SCL004 | SCL004 | Fuel VE Multiplier 2 | Mult |  | 0x6556 | 2 | False | 4 | X/32768
15.0 | 15.0 | SCL005 | SCL005 | Speed - Rev Limit off Calibration 1-3 | RPM |  | 0x64DA | 2 | False | 0 | X/4
15.0 | 15.0 | SCL006 | SCL006 | Speed - Rev Limit off Calibration 4-8 | RPM |  | 0x73EA | 2 | False | 0 | X/4
15.0 | 15.0 | SCL007 | SCL007 | Speed - Rev Limit on Calibration 1-3 | RPM |  | 0x64D8 | 2 | False | 0 | X/4
15.0 | 15.0 | SCL008 | SCL008 | Speed - Rev Limit on Calibration 4-8 | RPM |  | 0x73E8 | 2 | False | 0 | X/4

## Functions
Level | Level2 | KEY | PID | Title | Comments | Rows | Bytes | YSigned | YDigits | YEquation | YUnits | XAddress | XSigned | XDigits | XEquation | XUnits | ParentPID | ParentVal
7.0 | 7.0 | FN018 | FN018 | Fuel - Accell Enrichment vs TP Relative | datalog input is from 0xAC - 0x122 or TPS - RATCH | 5 | 1 | False | 2 | X/128 | Multiplier | 0x62A0 | False | 2 | X*4 | TP Counts
7.0 | 7.0 | FN001 | FN001 | Fuel - ACT VE Mult |  | 7 | 1 | False | 4 | X/128 | Mult | 0x60CE | True | 1 | X*2 | ACT
7.0 | 7.0 | FN002 | FN002 | Fuel - ECT VE Mult |  | 5 | 1 | False | 4 | X/128 | Mult | 0x60DC | True | 1 | X*2 | ECT
14.0 | 14.0 | FN010 | FN010 | Fuel - High Speed Multiplier |  | 7 | 2 | False | 4 | X/65536 | Mult | 0x686C | False | 0 | X/4 | RPM
7.0 | 7.0 | FN301N | FN301N | Fuel - Idle Neutral Multiplier vs RPM | Adjusts the desired A/F ratio when the throttle is closed and gearbox is in neutral.\r\nMultiplier values less than 1 increase fuel, values greater than 1 reduce fuel. | 5 | 2 | False | 2 | X/128 | Muliplier | 0x6C24 | False | 2 | X/4 | RPM
14.0 | 14.0 | FN011 | FN011 | Fuel - Injector Offset |  | 12 | 1 | False | 2 | X/16 | Volts | 0x5C40 | False | 4 | X/32 | Mult
7.0 | 7.0 | FN303 | FN303 | Fuel - WOT Multiplier vs RPM | Adjusts the desired A/F ratio when at WOT.\r\nMultiplier values less than 1 increase fuel, values greater than 1 reduce fuel. | 7 | 2 | False | 2 | X/128 | Muliplier | 0x6C7C | False | 2 | X/4 | RPM
14.0 | 14.0 | FN012 | FN012 | Spark - WOT Spark Advance vs RPM | Spark advance used at WOT. | 6 | 2 | True | 2 | X/4 | Deg BTDC | 0x6764 | False | 0 | X/4 | RPM
14.0 | 14.0 | FN131 | FN131 | Spark - WOT Spark Advance vs RPM1 | Spark advance used at WOT. | 6 | 2 | True | 2 | X/4 | Deg BTDC | 0x6D1C | False | 0 | X/4 | RPM
14.0 | 14.0 | FN013 | FN013 | Spark - WOT vs BP |  | 5 | 1 | False | 2 | X/4 | Adder | 0x64B8 | False | 2 | X/8 | BP
14.0 | 14.0 | FN014 | FN014 | Spark - WOT vs ECT |  | 7 | 1 | True | 2 | X/4 | Adder | 0x6620 | True | 2 | X*2 | ECT
15.0 | 15.0 | FN007 | FN007 | Speed - RPM MULTIPLIER |  | 8 | 2 | False | 4 | X/128 | Muliplier | 0x6680 | False | 0 | X/4 | RPM
16.4 | 16.4 | FN016 | FN016 | System - ACT Col Normalizer |  | 7 | 1 | False | 0 | X/16 | Col | 0x5EBC | True | 2 | X*2 | ACT
16.4 | 16.4 | FN006 | FN006 | System - ATMR1 Row Normalizer |  | 8 | 2 | False | 0 | X/256 | Row | 0x5E4E | False | 0 | X
16.4 | 16.4 | FN005 | FN005 | System - CALC Load Row Normalizer |  | 7 | 2 | False | 0 | X/256 | Row | 0x5E82 | False | 4 | X/128 | Load
16.4 | 16.4 | FN017 | FN017 | System - ECT Col Normalizer |  | 7 | 1 | False | 0 | X/16 | Col | 0x5ECA | True | 2 | X*2 | ECT
16.4 | 16.4 | FN004 | FN004 | System - ECT Column Normalizer |  | 8 | 2 | False | 0 | X/256 | Col | 0x60A2 | True | 2 | X/128 | ECT
16.4 | 16.4 | FN003 | FN003 | System - Load Normalizer |  | 7 | 2 | False | 0 | X/256 | Row | 0x5E26 | False | 2 | X/128 | Load
16.4 | 16.4 | FN015 | FN015 | System - Load ROW Normalizer |  | 6 | 2 | False | 0 | X/256 | Row | 0x5EA4 | False | 2 | X/128 | Load
16.4 | 16.4 | FN009 | FN009 | System - MAP Row Normalizer |  | 7 | 2 | False | 0 | X/256 | Row | 0x5F1C | False | 2 | X/8 | in/hg
16.4 | 16.4 | FN008 | FN008 | System - RPM Col Normalizer |  | 7 | 2 | False | 0 | X/256 | Col | 0x5F00 | False | 0 | X/4 | RPM

## Tables
Level | Level2 | KEY | PID | Title | Comments | Address | Bytes | Signed | DecimalPl | Rows | Cols | YLabelLink | YUnits | YLabels | XLabelLink | XUnits | XLabels | ZUnits | ZEquation | ParentPID | ParentVal
2.0 | 2.0 | FNVE | FNVE | Air - Volumetric Efficiency Table |  | 0x60E6 | 1 | False | 2 | 8 | 10 | FN003 | Load |  | FN008 | RPM |  | Deg Adv | X/256
7.0 | 7.0 | TBL008 | TBL008 | Fuel - Accell Enrichment | note, is not used during cranking and/or when TAR is < 136 | 0x66FA | 1 | False | 2 | 7 | 8 | 60c2 |  |  | 5efe |  |  |  | X
7.0 | 7.0 | Fuel_BaseA | Fuel_BaseA | Fuel - Base Table Cal 1-2 |  | 0x6562 | 1 | False | 3 | 8 | 10 | FN005 | Load |  | FN004 | RPM |  | Lambda | X/128
7.0 | 7.0 | Fuel_BaseB | Fuel_BaseB | Fuel - Base Table Cal 3 |  | 0x6B1A | 1 | False | 3 | 8 | 10 | FN005 | Load |  | FN004 | RPM |  | Lambda | X/128
7.0 | 7.0 | Fuel_BaseC | Fuel_BaseC | Fuel - Base Table Cal 4-8 |  | 0x7472 | 1 | False | 3 | 8 | 10 | FN005 | Load |  | FN004 | RPM |  | Lambda | X/128
7.0 | 7.0 | TBL006 | TBL006 | Fuel - Injector Delay |  | 0x624C | 1 | False | 0 | 8 | 10 | FN015 | Load |  | FN008 | RPM |  | Degrees | X*4
7.0 | 7.0 | TBL007 | TBL007 | Fuel - Injector Delay ACT/ECT Adder |  | 0x5C84 | 1 | False | 3 | 5 | 5 | FN016 |  |  | FN017 |  |  |  | X/2
7.0 | 7.0 | FN1329 | FN1329 | Fuel - Injector Firing Order |  | 0x5EE1 | 1 | False | 0 | 1 | 8 |  | Cylinder | Cylinder |  | Injector to Fire | 1,2,3,4,5,6,7,8 | Injector No. | X
7.0 | 7.0 | FN1327 | FN1327 | Fuel - Injector Output Port | Links injector to fuel pulsewidth, 0 = use Fuel Pulsewidth #1, 2 = use Fuel Pulsewidth #2. If \"Number Of Hegos\" = 1 then set all entries to 0 or bank 2 will receive no fuel. | 0x5ED9 | 1 | False | 0 | 1 | 8 |  | n/a | Port |  | Output Port | 1,2,3,4,5,6,7,8 | Output Port | X
7.0 | 7.0 | TBL005 | TBL005 | Fuel - Startup |  | 0x613C | 1 | False | 2 | 8 | 10 | FN006 | Time |  | FN004 | Enrichment |  | Mul | X/128
14.0 | 14.0 | FN905A | FN905A | Spark - Altitude Table |  | 0x6d84 | 1 | False | 2 | 8 | 10 | FN009 | Load |  | FN008 | RPM |  | Deg Adv | X/4
14.0 | 14.0 | FN901A | FN901A | Spark - Base Table 1-2 |  | 0x677C | 1 | False | 2 | 8 | 10 | FN009 | Load |  | FN008 | RPM |  | Deg Adv | X/4
14.0 | 14.0 | FN901B | FN901B | Spark - Base Table 3 |  | 0x6D34 | 1 | False | 2 | 8 | 10 | FN009 | Load |  | FN008 | RPM |  | Deg Adv | X/4
14.0 | 14.0 | FN901C | FN901C | Spark - Base Table 4-6 |  | 0x768C | 1 | False | 2 | 8 | 10 | FN009 | Load |  | FN008 | RPM |  | Deg Adv | X/4
14.0 | 14.0 | FN901D | FN901D | Spark - Base Table 7-8 |  | 0x7C44 | 1 | False | 2 | 8 | 10 | FN009 | Load |  | FN008 | RPM |  | Deg Adv | X/4
14.0 | 14.0 | TBL001 | TBL001 | Spark - Sea Level Calibration 1-2 |  | 0x677C | 1 | False | 2 | 8 | 10 | FN009 | MAP |  | FN008 | RPM |  | Mul | X/4
14.0 | 14.0 | TBL002 | TBL002 | Spark - Sea Level Calibration 3 |  | 0x6D34 | 1 | False | 2 | 8 | 10 | FN009 | MAP |  | FN008 | RPM |  | Mul | X/4
14.0 | 14.0 | TBL003 | TBL003 | Spark - Sea Level Calibration 4-6 |  | 0x768C | 1 | False | 2 | 8 | 10 | FN009 | MAP |  | FN008 | RPM |  | Mul | X/4
14.0 | 14.0 | TBL004 | TBL004 | Spark - Sea Level Calibration 7-8 |  | 0x7C44 | 1 | False | 2 | 8 | 10 | FN009 | MAP |  | FN008 | RPM |  | Mul | X/4

## Levels
Level | Value
Air | 2.0
Air - EGR | 2.1
Air - IMRC | 2.2
Air - Load | 2.3
Air - MAF | 2.4
Air - MAP / BAP | 2.5
Axle | 3.0
Fan | 4.0
Fuel | 7.0
Fuel - Accelerator Pump | 7.1
Fuel - Adaptive Learning | 7.2
Fuel - Coasting Shut Off | 7.3
Fuel - Crank | 7.4
Fuel - Injector | 7.51
Fuel - Injector Timing | 7.52
Fuel - Lean Cruise | 7.6
Fuel - Open/Closed Loop | 7.7
Fuel - Pump | 7.8
Fuel - Pump Returnless | 7.81
Fuel - Pump Two Speed | 7.82
Fuel - Transient | 7.9
Idle | 8.0
Idle - Dashpot | 8.1
Idle - ISC | 8.2
Knock Sensor | 9.0
Misc | 10.0
O2 / HEGO | 11.0
O2 Sensor | 11.1
O2 Sensor (Rear) | 11.2
RPM | 12.0
RPM - Rev / Speed Limiter | 12.1
Security | 13.0
Spark | 14.0
Spark - Adder | 14.1
Spark - Multiplier | 14.2
Spark - Subtractor | 14.3
Speed | 15.0
System | 16.0
System - Error Codes | 16.3
System - Hardware Enable | 16.1
System - Scaling | 16.4
System - Tests | 16.2
Temp | 17.0
Temp - Ambient | 17.1
Temp - Exhaust | 17.2
Temp - Oil Temp Limit | 17.3
TPS | 19.0
Trans | 20.0
Trans - Dashpot | 20.1
Trans - Engagement | 20.2
Trans - Gear Ratio (Auto) | 20.31
Trans - Gear Ratio (Manual) | 20.32
Trans - Gear Timing | 20.33
Trans - Manual Shifts | 20.4
Trans - Pressure | 20.5
Trans - TC Lock Schedule | 20.61
Trans - TC Lock Up Rate | 20.62
Trans - TC Misc Stuff | 20.63
Trans - Torque Limit / Reduction | 20.7
Variable Cam | 25.0

## PayLoad
Level | TAG | Description | Address | Bytes | Signed | Equation | Digits | Units | TAG2 | Bit0 | Bit1 | Bit2 | Bit3 | Bit4 | Bit5 | Bit6 | Bit7
10.0 | ACT | Temperature - Air Charge | 0x00B3 | 1 | 1 | X*2 | 0 | Deg F | TAG2: ECT
10.0 | ECT | Temperature - Engine Coolant | 0x00B2 | 1 | 1 | X*2 | 0 | Deg F | TAG2: ACT
10.0 | RPM | RPM | 0x00B0 | 2 | 0 | X/4 | 0 | RPM | TAG2: NONE
10.0 | SPARK | Spark Advance | 0x00C8 | 2 | 1 | X/4 | 1 | Deg | TAG2: NONE
10.0 | PW1 | Injector Pulsewidth - PS | 0x1AA | 2 | 0 | X*2/25000000*60*1000 | 2 | ms | TAG2: NONE
10.0 | PW2 | Injector Pulsewidth - DS | 0x1AC | 2 | 0 | X*2/25000000*60*1000 | 2 | ms | TAG2: NONE
10.0 | KAMRF1 | KAM Fuel Trim - PS | 0x03A6 | 2 | 0 | X/256 | 3 | % | TAG2: NONE
10.0 | KAMRF2 | KAM Fuel Trim - DS | 0x03A8 | 2 | 0 | X/256 | 3 | % | TAG2: NONE
10.0 | LAMBSE1 | Lambda Commanded A/F - PS | 0x01AE | 2 | 0 | X/32768*AFR | 2 | AFR | TAG2: NONE
10.0 | LAMBSE2 | Lambda Commanded A/F - DS | 0x01B0 | 2 | 0 | X/32768*AFR | 2 | AFR | TAG2: NONE
10.0 | EVP | EGR Valve Position | 0x0170 | 2 | 0 | X/64/(1024/5.12) | 4 | Volts | TAG2: NONE
10.0 | HEGO1 | O2 sensor - Passenger Side | 0x011A | 2 | 0 | (5.12-(X/64/(1024/5.12)))/2 | 4 | Volts | TAG2: NONE
10.0 | HEGO2 | O2 sensor - Drivers Side | 0x011C | 2 | 0 | (5.12-(X/64/(1024/5.12)))/2 | 4 | Volts | TAG2: NONE
10.0 | LOAD | Load Actual | 0x0127 | 2 | 0 | X/32768*100 | 2 | % | TAG2: NONE
10.0 | LOADX | Load% | 0x00B2 | 2 | 0 | X/32768*100 | 2 | % | TAG2: NONE
10.0 | MPH | Vehicle Speed sensor - MPH | 0x015C | 1 | 0 | X/2 | 0 | MPH | TAG2: NONE
10.0 | VBAT | Battery Voltage | 0x01E7 | 1 | 0 | X/16 | 4 | Volts | TAG2: NONE
10.0 | ISCDC | Idle Speed Control Duty Cycle | 0x00DE | 2 | 0 | X/32768*100 | 2 | DC | TAG2: NONE
10.0 | MAP | Barometric Pressure | 0x00B4 | 1 | 0 | X/8 | 2 | hg | TAG2: NONE
10.0 | TP | Throttle Position Sensor | 0x00AC | 2 | 0 | X/64/(1024/5.12) | 4 | Volts | TAG2: NONE
10.0 | TS | Throttle Status | 0x0182 | 1 | 1 | X | 0 | State | TAG2: NONE
10.0 | FLAGS1 | Closed Loop | 0x01FC | 1 | 0 | B | 0 | Flags | TAG2: NONE; Bit2: CL
10.0 | DESRPM | Desired RPM | 0x015E | 1 | 0 | X*16 | 0 | RPM | TAG2: NONE
10.0 | VE | Volume Effeciency | 0x0186 | 1 | 1 | X | 3 | VE | TAG2: NONE
10.0 | ATMR1 | ATMR1 | 0x00CE | 2 | 1 | X | 1 |  | TAG2: NONE
10.0 | ATMR2 | ATMR2 | 0x00CF | 2 | 1 | X | 1 |  | TAG2: NONE
10.0 | ATMR3 | ATMR3 | 0x014A | 1 | 1 | X | 1 |  | TAG2: NONE
10.0 | HSFLG | HSFLG | 0x0029 | 1 | 1 | X | 1 |  | TAG2: NONE

## QHorse
ADDRESS | DATA |  | Parameter | Value
0xA000 | 0xC0 | VP1 | DatalogOffset | C000
0xA001 | 0xF0 | save regs 14,16,18 | LTMTB1 | 0704
0xA002 | 0x14 |  | LTMTB2 | 075A
0xA003 | 0xC0
0xA004 | 0xF2
0xA005 | 0x16
0xA006 | 0xC0
0xA007 | 0xF4
0xA008 | 0x18
0xA009 | 0xA1 | load pointer to variables
0xA00A | 0xF0
0xA00B | 0xA0
0xA00C | 0x14
0xA00D | 0x0A | if var ==0, abort routine
0xA00E | 0x14
0xA00F | 0x00
0xA010 | 0xDF
0xA011 | 0x13
0xA012 | 0xA2 | load reg and advance pointer by 2 bytes
0xA013 | 0x14
0xA014 | 0x18
0xA015 | 0xA2
0xA016 | 0x18
0xA017 | 0x16
0xA018 | 0x65 | store reg to qh using c000 offset
0xA019 | 0x00
0xA01A | 0xC0
0xA01B | 0x18
0xA01C | 0xC2
0xA01D | 0x18
0xA01E | 0x16
0xA01F | 0x65
0xA020 | 0x02
0xA021 | 0x00
0xA022 | 0x14
0xA023 | 0x27
0xA024 | 0xE8
0xA025 | 0xA0 | restore regs
0xA026 | 0xF0
0xA027 | 0x14
0xA028 | 0xA0
0xA029 | 0xF2
0xA02A | 0x16
0xA02B | 0xA0
0xA02C | 0xF4
0xA02D | 0x18
0xA02E | 0xA3 | restore temp regs
0xA02F | 0x01
0xA030 | 0x22
0xA031 | 0x20
0xA032 | 0xF0
0xA033 | 0xA3
0xA034 | 0x01
0xA035 | 0x24
0xA036 | 0x20
0xA037 | 0xF2
0xA038 | 0xA3
0xA039 | 0x01
0xA03A | 0x26
0xA03B | 0x20
0xA03C | 0xF4
0xA03D | 0x99
0xA03E | 0x2A
0xA03F | 0x15
0xA040 | 0xF0
0x71B4 | 0xEF | call loop for datalog then execute original code
0x71B5 | 0x59
0x71B6 | 0x2E
0xA0F0 | 0000 | VAR_ADDR
0xA0F1 | 0xFF
0xA0F2 | 0xFF
0xA0F3 | 0xFF
0xA0F4 | 0xFF
0xA0F5 | 0xFF
0xA0F6 | 0xFF
0xA0F7 | 0xFF
0xA0F8 | 0xFF
0xA0F9 | 0xFF
0xA0FA | 0xFF
0xA0FB | 0xFF
0xA0FC | 0xFF
0xA0FD | 0xFF
0xA0FE | 0xFF
0xA0FF | 0xFF
0xA100 | 0xFF
0xA101 | 0xFF
0xA102 | 0xFF
0xA103 | 0xFF
0xA104 | 0xFF
0xA105 | 0xFF
0xA106 | 0xFF
0xA107 | 0xFF
0xA108 | 0xFF
0xA109 | 0xFF
0xA10A | 0xFF
0xA10B | 0xFF
0xA10C | 0xFF
0xA10D | 0xFF
0xA10E | 0xFF
0xA10F | 0xFF
0xA110 | 0xFF
0xA111 | 0xFF
0xA112 | 0xFF
0xA113 | 0xFF
0xA114 | 0xFF
0xA115 | 0xFF
0xA116 | 0xFF
0xA117 | 0xFF
0xA118 | 0xFF
0xA119 | 0xFF
0xA11A | 0xFF
0xA11B | 0xFF
0xA11C | 0xFF
0xA11D | 0xFF
0xA11E | 0xFF
0xA11F | 0xFF

## TwEECer
ADDRESS | DATA
0x870A | 0xA1
0x870B | 0x00
0x870C | 0xA0
0x870D | 0x1C
0x870E | 0xA1
0x870F | 0x44
0x8710 | 0x87
0x8711 | 0x42
0x8712 | 0xA2
0x8713 | 0x43
0x8714 | 0x14
0x8715 | 0xB2
0x8716 | 0x14
0x8717 | 0x14
0x8718 | 0xC6
0x8719 | 0x1D
0x871A | 0x14
0x871B | 0x8A
0x871C | 0x42
0x871D | 0x00
0x871E | 0xD7
0x871F | 0xF2
0x8720 | 0xA1
0x8721 | 0x22
0x8722 | 0x20
0x8723 | 0x14
0x8724 | 0x3C
0x8725 | 0x24
0x8726 | 0x01
0x8727 | 0xFB
0x8728 | 0xA1
0x8729 | 0xF0
0x872A | 0x00
0x872B | 0x18
0x872C | 0xB3
0x872D | 0x01
0x872E | 0x20
0x872F | 0x20
0x8730 | 0x1A
0x8731 | 0xA2
0x8732 | 0x15
0x8733 | 0x1C
0x8734 | 0xC2
0x8735 | 0x19
0x8736 | 0x1C
0x8737 | 0xE0
0x8738 | 0x1A
0x8739 | 0xF7
0x873A | 0x71
0x873B | 0xEF
0x873C | 0x24
0x873D | 0XC7
0x873E | 0X01
0x873F | 0X9E
0x8740 | 0X02
0x8741 | 0X00
0x8742 | 0XF0
0x8743 | 0xFF
0x8744 | 0000
0x8745 | 0xFF
0x8746 | 0xFF
0x8747 | 0xFF
0x8748 | 0xFF
0x8749 | 0xFF
0x874A | 0xFF
0x874B | 0xFF
0x874C | 0xFF
0x874D | 0xFF
0x874E | 0xFF
0x874F | 0xFF
0x8750 | 0xFF
0x8751 | 0xFF
0x8752 | 0xFF
0x8753 | 0xFF
0x8754 | 0xFF
0x8755 | 0xFF
0x8756 | 0xFF
0x8757 | 0xFF
0x8758 | 0xFF
0x8759 | 0xFF
0x875A | 0xFF
0x875B | 0xFF
0x875C | 0xFF
0x875D | 0xFF
0x875E | 0xFF
0x875F | 0xFF
0x8760 | 0xFF
0x8761 | 0xFF
0x8762 | 0xFF
0x8763 | 0xFF
0x8764 | 0xFF
0x8765 | 0xFF
0x8766 | 0xFF
0x8767 | 0xFF
0x8768 | 0xFF
0x8769 | 0xFF
0x876A | 0xFF
0x876B | 0xFF
0x876C | 0xFF
0x876D | 0xFF
0x876E | 0xFF
0x876F | 0xFF
0x8770 | 0xFF
0x8771 | 0xFF
0x8772 | 0xFF
0x8773 | 0xFF
0x8774 | 0xFF
0x8775 | 0xFF
0x8776 | 0xFF
0x8777 | 0xFF
0x8778 | 0xFF
0x8779 | 0xFF
0x877A | 0xFF
0x877B | 0xFF
0x877C | 0xFF
0x877D | 0xFF
0x877E | 0xFF
0x877F | 0xFF
0x8780 | 0xFF
0x8781 | 0xFF
0x8782 | 0xFF
0x8783 | 0xFF
0x8784 | 0xFF
0x8785 | 0xFF
0x8786 | 0xFF
0x8787 | 0xFF
0x8788 | 0xFF
0x8789 | 0xFF
0x878A | 0xFF
0x878B | 0xFF
0x878C | 0xFF
0x878D | 0xFF
0x878E | 0xFF

## Config
Parameter | Value
ChecksumStart8 | 2000
ChecksumEnd8 | 9FFF
ChecksumStore | ROM
Revision | 7
Owner Name
Owner Email
PCMType | EEC_56K
LTMTB1 | 0704
LTMTB2 | 075A

## Revision
Revision # | Comments
7 | Added level structure to the payload
6 | Added a bunch of PIDs from Paul Booth
5 | Added support for AFR adjusments and added level2 columns, added contact info to config tab
4 | Initial version that supports Moates Quarterhorse