## Scalars
Level | Level2 | PID | Parameter | Units | Comments | Address | Bytes | Signed | DecimalPl | Equation | EnumName | EnumVal | Min | Max | ParentPID | ParentVal
20.31 |  | GRRAT1 | Trans - Gear Ratio 1st | to 1 | GRRAT1 - | 0x121C4 | 2 | False | 2 | X/16384
20.31 |  | GRRAT2 | Trans - Gear Ratio 2nd | to 1 | GRRAT2 - | 0x121C6 | 2 | False | 2 | X/16384
20.31 |  | GRRAT3 | Trans - Gear Ratio 3rd | to 1 | GRRAT3 - | 0x121C8 | 2 | False | 2 | X/16384
20.31 |  | GRRAT4 | Trans - Gear Ratio 4th | to 1 | GRRAT4 - | 0x121CA | 2 | False | 2 | X/16384
2 |  | SARCHG | Air - Engine Displacement | Cu In |  | 0x12236 | 2 | False | 2 | X/95.5
20.31 |  | NE12S | Trans - WOT Sealevel 1-2 Shift Point | RPM | NE12S - Used to adjust the 'WOT 1-2 Shift Point Sea Level' (aka NE12S) | 0x1219A | 2 | False | 0 | X/4
20.31 |  | NE124W | Trans - WOT 4x4 Low 1-2 Shift Point | RPM | NE124W | 0x10AB2 | 2 | False | 0 | X/4
20.31 |  | NE23S | Trans - WOT Sealevel 2-3 Shift Point | RPM | NE23S - Used to adjust the 'WOT 2-3 Shift Point Sea Level' (aka NE23S) | 0x1219E | 2 | False | 0 | X/4
20.31 |  | NE234W | Trans - WOT 4x4 Low 2-3 Shift Point | RPM | NE234W | 0x10AB4 | 2 | False | 0 | X/4
20.31 |  | NE34S | Trans - WOT Sealevel 3-4 Shift Point | RPM | NE34S - Used to adjust the 'WOT 3-4 Shift Point Sea Level' (aka NE34S) | 0x121A2 | 2 | False | 0 | X/4
20.31 |  | NE344W | Trans - WOT 4x4 Low 3-4 Shift Point | RPM | NE344W | 0x10AB6 | 2 | False | 0 | X/4
20.61 |  | U12DLY | Trans - Time to delay Conv Lock After 12 | Sec |  | 0x122D0 | 1 | 0 | 3 | X/8
20.61 |  | D21DLY | Trans - Time to delay Conv Lock After 21 | Sec |  | 0x12299 | 1 | 0 | 3 | X/8
20.61 |  | U23DLY | Trans - Time to delay Conv Lock After 23 | Sec |  | 0x122D1 | 1 | 0 | 3 | X/8
20.61 |  | D32DLY | Trans - Time to delay Conv Lock After 32 | Sec |  | 0x1229A | 1 | 0 | 3 | X/8
20.61 |  | TMD2SLP | Trans - Time to delay Conv Lock After 32b | Sec |  | 0x10B79 | 2 | 0 | 3 | X/4
20.61 |  | U34DLY | Trans - Time to delay Conv Lock After 34 | Sec |  | 0x122D2 | 1 | 0 | 3 | X/8
20.61 |  | D43DLY | Trans - Time to delay Conv Lock After 43 | Sec |  | 0x1229B | 1 | 0 | 3 | X/8
20.61 |  | TMD3SLP | Trans - Time to delay Conv Lock After 43b | Sec |  | 0x10B7B | 2 | 0 | 3 | X/1024
3 |  | NVBASE | Axle - Base N/V of Vehicle | none |  | 0x12040 | 1 | 0 | 1 | X/2

## Functions
Level | Level2 | PID | Title | Comments | Rows | Bytes | YSigned | YDigits | YEquation | YUnits | YMin | YMax | YPayloadTag | XAddress | XSigned | XDigits | XEquation | XUnits | XPayloadTag | XMin | XMax | ParentPID | ParentVal
20.31 |  | FN12S | Trans - 1-2 Shift Speed vs TP | FN12S - The vehicle speed at which the gear upshift occurs at part throttle according to relative throttle position. | 10 | 1 | False | 2 | X/2 | MPH |  |  | MPH | 0x12606 | False | 2 | X/51.200001 | Volts | TP
20.31 |  | FN21S | Trans - 2-1 Shift Speed vs TP | FN21S - The vehicle speed at which the gear downshift occurs at part throttle according to relative throttle position. | 10 | 1 | False | 2 | X/2 | MPH |  |  | MPH | 0x126F2 | False | 2 | X/51.200001 | Volts | TP
20.31 |  | FN23S | Trans - 2-3 Shift Speed vs TP | FN23S - The vehicle speed at which the gear upshift occurs at part throttle according to relative throttle position. | 10 | 1 | False | 2 | X/2 | MPH |  |  | MPH | 0x1265E | False | 2 | X/51.200001 | Volts | TP
20.31 |  | FN32S | Trans - 3-2 Shift Speed vs TP | FN32S - The vehicle speed at which the gear downshift occurs at part throttle according to relative throttle position. | 10 | 1 | False | 2 | X/2 | MPH |  |  | MPH | 0x1271A | False | 2 | X/51.200001 | Volts | TP
20.31 |  | FN34S | Trans - 3-4 Shift Speed vs TP | FN34S - The vehicle speed at which the gear upshift occurs at part throttle according to relative throttle position. | 10 | 1 | False | 2 | X/2 | MPH |  |  | MPH | 0x126B6 | False | 2 | X/51.200001 | Volts | TP
20.31 |  | FN43S | Trans - 4-3 Shift Speed vs TP | FN43S - The vehicle speed at which the gear downshift occurs at part throttle according to relative throttle position. | 10 | 1 | False | 2 | X/2 | MPH |  |  | MPH | 0x12742 | False | 2 | X/51.200001 | Volts | TP
20.61 |  | FN1SLS | Trans - Sealevel Convertor Lockup vs TP 1st | FN1LS - The vehicle speed to lock the torque convertor clutch according to throttle position. | 10 | 1 | False | 2 | X/2 | MPH |  |  | MPH | 0x1279A | False | 2 | X/51.200001 | Volts | TP
20.61 |  | FN2SLS | Trans - Sealevel Convertor Lockup vs TP 2nd | FN2LS - The vehicle speed to lock the torque convertor clutch according to throttle position. | 10 | 1 | False | 2 | X/2 | MPH |  |  | MPH | 0x127AE | False | 2 | X/51.200001 | Volts | TP
20.61 |  | FN3SLS | Trans - Sealevel Convertor Lockup vs TP 3rd | FN3LS - The vehicle speed to lock the torque convertor clutch according to throttle position. | 10 | 1 | False | 2 | X/2 | MPH |  |  | MPH | 0x127C2 | False | 2 | X/51.200001 | Volts | TP
20.61 |  | FN4SLS | Trans - Sealevel Convertor Lockup vs TP 4th | FN4LS - The vehicle speed to lock the torque convertor clutch according to throttle position. | 4 | 1 | False | 2 | X/2 | MPH |  |  | MPH | 0x127D6 | False | 2 | X/51.200001 | Volts | TP
20.61 |  | FN1SUS | Trans - Sealevel Convertor Unlock vs TP 1st | FN1US - The vehicle speed to unlock the torque convertor clutch according to throttle position. | 10 | 1 | False | 2 | X/2 | MPH |  |  | MPH | 0x1282E | False | 2 | X*4/1024*5 | Volts | TP
20.61 |  | FN2SUS | Trans - Sealevel Convertor Unlock vs TP 2nd | FN2US - The vehicle speed to unlock the torque convertor clutch according to throttle position. | 10 | 1 | False | 2 | X/2 | MPH |  |  | MPH | 0x12842 | False | 2 | X*4/1024*5 | Volts | TP
20.61 |  | FN3SUS | Trans - Sealevel Converter Unlock vs TP 3rd | FN3US - The vehicle speed to unlock the torque convertor clutch according to throttle position. | 10 | 1 | False | 2 | X/2 | MPH |  |  | MPH | 0x12856 | False | 2 | X*4/1024*5 | Volts | TP
20.61 |  | FN4SUS | Trans - Sealevel Converter Unlock vs TP 4th | FN4US - The vehicle speed to unlock the torque convertor clutch according to throttle position. | 4 | 1 | False | 2 | X/2 | MPH |  |  | MPH | 0x1286A | False | 2 | X*4/1024*5 | Volts | TP
20.5 |  | FNX12T | Trans - X Norm 01 Pressure 1-2 | FNX12T | 11 | 2 | False | 2 | X/256 | Col# |  |  |  | 0x10F68 | False | 2 | X/64 | TP
20.5 |  | FNX23T | Trans - X Norm 02 Pressure 2-3 | FNX23T | 11 | 2 | False | 2 | X/256 | Col# |  |  |  | 0x10F94 | False | 2 | X/64 | TP
20.5 |  | FNX34T | Trans - X Norm 03 Pressure 3-4 | FNX34T | 11 | 2 | False | 2 | X/256 | Col# |  |  |  | 0x10FEC | False | 2 | X/64 | TP
20.5 |  | FNX21T | Trans - X Norm 04 Pressure 2-1 | FNX21T | 11 | 2 | False | 2 | X/256 | Col# |  |  |  | 0x10F3C | False | 2 | X/64 | TP
20.5 |  | FNX32T | Trans - X Norm 05 Pressure 3-2 | FNX32T | 11 | 2 | False | 2 | X/256 | Col# |  |  |  | 0x10FC0 | False | 2 | X/64 | TP
20.5 |  | FNX43T | Trans - X Norm 06 Pressure 4-3 | FNX43T | 11 | 2 | False | 2 | X/256 | Col# |  |  |  | 0x11018 | False | 2 | X/64 | TP

## Tables
Level | PID | Title | Comments | Address | Bytes | Signed | DecimalPl | Rows | Cols | YLabelLink | YUnits | YLabels | XLabelLink | XUnits | XLabels | ZUnits | ZEquation | YEquation | XEquation | ParentPID | ParentVal
20.5 | FN12DYTX_VS | Trans - TV Pressure 1-2 |  | 0x11988 | 1 | True | 2 | 10 | 10 |  | 0,1,2,3,4,5,6,7,8,9,10,11,12,13,14,15 |  | FNX12T | TP | FNX12T |  | X/1
20.5 | FN21DYTX_VS | Trans - TV Pressure 2-1 |  | 0x119EC | 1 | True | 2 | 10 | 10 |  | 0,1,2,3,4,5,6,7,8,9,10,11,12,13,14,15 |  | FNX21T | TP | FNX21T |  | X/1
20.5 | FN23DYTX_VS | Trans - TV Pressure 2-3 |  | 0x11AB4 | 1 | True | 2 | 10 | 10 |  | 0,1,2,3,4,5,6,7,8,9,10,11,12,13,14,15 |  | FNX23T | TP | FNX23T |  | X/1
20.5 | FN32DYTX_VS | Trans - TV Pressure 3-2 |  | 0x11A50 | 1 | True | 2 | 10 | 10 |  | 0,1,2,3,4,5,6,7,8,9,10,11,12,13,14,15 |  | FNX32T | TP | FNX32T |  | X/1
20.5 | FN34DYTX_VS | Trans - TV Pressure 3-4 |  | 0x11B18 | 1 | True | 2 | 10 | 10 |  | 0,1,2,3,4,5,6,7,8,9,10,11,12,13,14,15 |  | FNX34T | TP | FNX34T |  | X/1
20.5 | FN43DYTX_VS | Trans - TV Pressure 4-3 |  | 0x11B7C | 1 | True | 2 | 10 | 10 |  | 0,1,2,3,4,5,6,7,8,9,10,11,12,13,14,15 |  | FNX43T | TP | FNX43T |  | X/1

## Levels
Level | Value
Air | 2
Air - EGR | 2.1
Air - IMRC | 2.2
Air - Load | 2.3
Air - MAF | 2.4
Air - MAP / BAP | 2.5
Axle | 3
Fan | 4
Fuel | 7
Fuel - Accelerator Pump | 7.1
Fuel - Adaptive Learning | 7.2
Fuel - Coasting Shut Off | 7.3
Fuel - Crank | 7.4
Fuel - Injector | 7.51
Fuel - Injector Timing | 7.52
Fuel - Lean Cruise | 7.6
Fuel - Open/Closed Loop | 7.7
Fuel - Pump | 7.8
Fuel - Pump Returnless | 7.81
Fuel - Pump Two Speed | 7.82
Fuel - Transient | 7.9
Idle | 8
Idle - Dashpot | 8.1
Idle - ISC | 8.2
Knock Sensor | 9
Misc | 10
O2 / HEGO | 11
O2 Sensor | 11.1
O2 Sensor (Rear) | 11.2
RPM | 12
RPM - Rev / Speed Limiter | 12.1
Security | 13
Spark | 14
Spark - Adder | 14.1
Spark - Multiplier | 14.2
Spark - Subtractor | 14.3
Speed | 15
System | 16
System - Error Codes | 16.3
System - Hardware Enable | 16.1
System - Scaling | 16.4
System - Tests | 16.2
Temp | 17
Temp - Ambient | 17.1
Temp - Exhaust | 17.2
Temp - Oil Temp Limit | 17.3
TPS | 19
Trans | 20
Trans - Dashpot | 20.1
Trans - Engagement | 20.2
Trans - Gear Ratio (Auto) | 20.31
Trans - Gear Ratio (Manual) | 20.32
Trans - Gear Timing | 20.33
Trans - Manual Shifts | 20.4
Trans - Pressure | 20.5
Trans - TC Lock Schedule | 20.61
Trans - TC Lock Up Rate | 20.62
Trans - TC Misc Stuff | 20.63
Trans - Torque Limit / Reduction | 20.7
Variable Cam | 25

## PayLoad
TAG | Description | Address | Bytes | Signed | HILO | Equation | Digits | Units | Bit0 | Bit1 | Bit2 | Bit3 | Bit4 | Bit5 | Bit6 | Bit7
ACT | air_charge_temp | environment | 0x78 | 1 | 1 | X/0.5 | 2

## TwEECer
ADDRESS | DATA

## QHorse
ADDRESS | DATA | Parameter | Value
0x825DF | 0xEF | DatalogOffset | 0D00
0x825E0 | 0x6A | LTMTB1 | 0B1D
0x825E1 | 0xCC | LTMTB2 | 0B73
0x8F24C | 0xA1
0x8F24D | 0x7E
0x8F24E | 0x8B
0x8F24F | 0x42
0x8F250 | 0x8A
0x8F251 | 0x42
0x8F252 | 0x00
0x8F253 | 0xDF
0x8F254 | 0x13
0x8F255 | 0xA2
0x8F256 | 0x42
0x8F257 | 0x46
0x8F258 | 0xA2
0x8F259 | 0x46
0x8F25A | 0x44
0x8F25B | 0x65
0x8F25C | 0x00
0x8F25D | 0x0D
0x8F25E | 0x46
0x8F25F | 0xC2
0x8F260 | 0x46
0x8F261 | 0x44
0x8F262 | 0x65
0x8F263 | 0x02
0x8F264 | 0x00
0x8F265 | 0x42
0x8F266 | 0x27
0x8F267 | 0xE8
0x8F268 | 0x71
0x8F269 | 0xFB
0x8F26A | 0x5B
0x8F26B | 0xF0
0x18B7E | 0000
0x18B7F | 0xFF
0x18B80 | 0xFF
0x18B81 | 0xFF
0x18B82 | 0xFF
0x18B83 | 0xFF
0x18B84 | 0xFF
0x18B85 | 0xFF
0x18B86 | 0xFF
0x18B87 | 0xFF
0x18B88 | 0xFF
0x18B89 | 0xFF
0x18B8A | 0xFF
0x18B8B | 0xFF
0x18B8C | 0xFF
0x18B8D | 0xFF
0x18B8E | 0xFF
0x18B8F | 0xFF
0x18B90 | 0xFF
0x18B91 | 0xFF
0x18B92 | 0xFF
0x18B93 | 0xFF
0x18B94 | 0xFF
0x18B95 | 0xFF
0x18B96 | 0xFF
0x18B97 | 0xFF
0x18B98 | 0xFF
0x18B99 | 0xFF
0x18B9A | 0xFF
0x18B9B | 0xFF
0x18B9C | 0xFF
0x18B9D | 0xFF
0x18B9E | 0xFF
0x18B9F | 0xFF
0x18BA0 | 0xFF
0x18BA1 | 0xFF
0x18BA2 | 0xFF
0x18BA3 | 0xFF
0x18BA4 | 0xFF
0x18BA5 | 0xFF
0x18BA6 | 0xFF
0x18BA7 | 0xFF
0x18BA8 | 0xFF
0x18BA9 | 0xFF
0x18BAA | 0xFF
0x18BAB | 0xFF
0x18BAC | 0xFF
0x18BAD | 0xFF
0x18BAE | 0xFF
0x18BAF | 0xFF
0x18BB0 | 0xFF
0x18BB1 | 0xFF
0x18BB2 | 0xFF
0x18BB3 | 0xFF
0x18BB4 | 0xFF
0x18BB5 | 0xFF
0x18BB6 | 0xFF
0x18BB7 | 0xFF
0x18BB8 | 0xFF
0x18BB9 | 0xFF
0x18BBA | 0xFF
0x18BBB | 0xFF
0x18BBC | 0xFF
0x18BBD | 0xFF
0x18BBE | 0xFF
0x18BBF | 0xFF
0x18BC0 | 0xFF
0x18BC1 | 0xFF
0x18BC2 | 0xFF
0x18BC3 | 0xFF
0x18BC4 | 0xFF
0x18BC5 | 0xFF
0x18BC6 | 0xFF
0x18BC7 | 0xFF
0x18BC8 | 0xFF
0x18BC9 | 0xFF
0x18BCA | 0xFF

## Config
Parameter | Value
ChecksumStart | 2000
ChecksumEnd | 9FFF
ChecksumStore | ROM
Revision | 2
Owner Name | AM
Owner Email | adam@popsracing.com
AllowBINSave | True
BypassLicense | True
PCMType | EEC_216K
LTMTB1 | 0B1D
LTMTB2 | 0B73

## Revision
Revision # | Comments
1 | Initial version that supports VHAF7 Diesel Automatic